## Epoxy
EPOXY — Construction Chemicals · 3 brands · 49 specifications · 144 values · unit: kit · GST 18%
Group | Specification | Key | Type | Unit | Filter | Key spec | Card | Compare | Rank | EPX-FOS-CONBEXTRAEP10 | Source | EPX-PID-EPOXYINJGROUT | Source | EPX-SIK-SIKADUR31IN | Source | Notes
Product identity | Epoxy system type | epoxy_type | enum |  | yes | yes | yes | yes | 1 | Free-flow grout | fetched | Injection resin | fetched | Structural adhesive | fetched
| Consistency / form | application_form | enum |  | yes |  |  | yes | 2 | Free-flowing liquid | fetched | Low-viscosity injection liquid | fetched | Thixotropic paste (non-sag) | fetched
| Model / product code | model_number | text | [5 empty] | 2 | Conbextra EP10 | fetched | 206 | fetched | Sikadur-31 IN | fetched
| Product range / series | series | text | [5 empty] | 3 | Conbextra | fetched | Dr. Fixit Building Repairs | fetched | Sikadur | fetched
| Factory pre-batched kit | pre_batched_kit | boolean | [5 empty] | 3 | TRUE | fetched | TRUE | fetched | TRUE | fetched
| Solvent free | solvent_free | boolean |  | yes |  |  | yes | 2 | TRUE | fetched | TRUE | fetched | TRUE | fetched
Strength & structure | Compressive strength | compressive_strength_mpa | number | MPa | yes | yes | yes | yes | 1 | 80 | fetched | 70 | fetched | 55 | fetched
| Tensile strength | tensile_strength_mpa | number | MPa |  |  |  | yes | 2 | 20 | fetched | 15 | fetched | 8 | fetched
| Flexural strength | flexural_strength_mpa | number | MPa |  |  |  | yes | 2 | 40 | fetched | 30 | fetched | 20 | fetched
| Bond strength to concrete | bond_strength_concrete_mpa | number | MPa |  | yes |  | yes | 1 | 12 | ai_filled | 12 | ai_filled | 10 | fetched
| Shear strength | shear_strength_mpa | number | MPa |  |  |  | yes | 3 | 20 | ai_filled | 20 | ai_filled | 18 | ai_filled
Mixing, setting & cure | Pot life at 30 °C | pot_life_min | number | min | yes | yes |  | yes | 1 | 50 | fetched | 80 | fetched | 40 | fetched
| Open time at 30 °C | open_time_min | number | min |  |  |  |  | 3 | 50 | ai_filled | 80 | ai_filled | 40 | ai_filled
| Initial / light-traffic cure | initial_cure_time_h | number | h |  |  |  | yes | 2 | 24 | fetched | 24 | fetched | 24 | ai_filled
| Full cure time | full_cure_time_days | number | days |  | yes |  | yes | 1 | 7 | ai_filled | 7 | ai_filled | 7 | ai_filled
| Application temperature range | application_temperature_range | text | [5 empty] | 3 | Performance at elevated temperature is assured, but above 35 °C store the unmixed material in a cool place, shade the mixing and placing equipment, avoid midday and direct-sun application, and staff the pour to finish within the pot life | fetched | The sealing band cures in about 8 hours at 35 °C; at 5–12 °C curing time extends and the applicator must confirm the surface sealant has cured before injecting. Pot life is quoted at 30 °C and 65 % RH | fetched | +10 °C to +40 °C for product, ambient air and substrate; the substrate must stay at least 3 °C above dew point | fetched
Materials & construction | Mixed density | density_kg_l | number | kg/L |  |  |  |  | 3 | 1.05 | fetched | 1.02 | fetched | 1.8 | fetched
| Solids content | solids_content_pct | number | % |  |  |  | yes | 3 | 100 | ai_filled | 100 | ai_filled | 100 | ai_filled
| Mixed viscosity | viscosity_mpas | number | mPa·s |  |  |  |  | 4 | 500 | ai_filled | 400 | fetched
| Chloride free | chloride_free | boolean | [5 empty] | 3 | TRUE | ai_filled | TRUE | ai_filled | TRUE | ai_filled
Thermal performance | Minimum service temperature | service_temperature_min_c | number | °C |  |  |  |  | 3 | -20 | ai_filled | -20 | ai_filled | -20 | ai_filled
| Maximum service temperature | service_temperature_max_c | number | °C |  |  |  | yes | 2 | 50 | ai_filled | 50 | ai_filled | 50 | ai_filled
| Heat deflection temperature | heat_deflection_temp_c | number | °C |  |  |  |  | 4 | 50 | ai_filled | 50 | ai_filled | 50 | ai_filled
Chemical composition | Chemical resistance | chemical_resistance | text |  |  |  |  | yes | 2 | Resistant to a wide range of chemicals; specified for heavy industrial areas including steelworks, refineries, chemical plants and electroplating works where chemical spillage occurs | fetched | Excellent resistance to chemicals and to honeycombing; water permeability limited to a maximum of 2 % under ASTM C 881 | fetched | Good abrasion and chemical resistance; impermeable to liquids and water vapour | fetched
Manufacturing process | How it is made | production_method | text | [5 empty] | 4 | All-liquid two-can system; base and hardener are supplied in the correct mix proportions and designed for whole-pack mixing on site | fetched | Two-can system with base resin and hardener pre-proportioned at 100 : 60 by weight for whole-pack site mixing | fetched | Factory pre-batched two-component unit; Part A resin and Part B hardener are supplied in the correct proportions for whole-unit site mixing | fetched
Dimensions & weight | Application thickness per layer | application_thickness_mm | text |  |  | yes |  | yes | 2 | Gap thickness 0.25 mm to 10 mm; injectable into cracks and construction joints from 0.25 mm to 9 mm | fetched | Injected into structural cracks and honeycombs at a minimum pressure of 0.2 N/mm² (2 bar); nozzles set 150–500 mm apart depending on crack width, depth and water pressure | fetched | 30 mm maximum per layer; thicker sections built up in successive 30 mm layers once the previous layer has hardened | fetched
| Net weight | net_weight_kg | number | kg |  |  |  | yes | 1 | 1.05 | ai_filled | 3 | fetched | 6 | fetched
| Width | dim_w_mm | number | mm |  |  |  |  | 3 | 175 | ai_filled | 230 | ai_filled | 300 | ai_filled
| Height | dim_h_mm | number | mm |  |  |  |  | 3 | 160 | ai_filled | 210 | ai_filled | 235 | ai_filled
| Depth | dim_d_mm | number | mm |  |  |  |  | 3 | 110 | ai_filled | 155 | ai_filled | 220 | ai_filled
Application & suitability | Primary applications | primary_applications | text | [5 empty] | 1 | Underplate grouting to structural elements, base-plate grouting under dynamic loads such as turbines and reciprocating machinery, heavy industrial grouting in steelworks and refineries, structural infill, rail-track and crane-rail grouting, and low-viscosity injection of cracks, honeycombs and cavities | fetched | Permanent bonding and sealing of structural cracks in concrete; injection into cracks and honeycombing in concrete and masonry; repair of cracked floors, walls, tanks and sea walls and of heavy structures such as bridges, dams and buildings | fetched | Structural bonding of concrete elements, stone, steel and timber; fast-setting repair mortar for corners, edges, holes and voids; rigid joint filling and sealing of non-moving cracks | fetched
| Bonds to | bonding_substrates | text |  |  |  |  | yes | 1 | Concrete foundations and steel base plates, crane and transporter rails, turbine and machinery bases; also cracks, honeycombs and construction joints in concrete and masonry | fetched | Concrete floors, walls, slabs, water tanks and sea walls, and masonry — seals and bonds cracks, honeycombs and cavities | fetched | Concrete, hard natural stone, ceramics, fibre cement, mortar, bricks, blocks and masonry, steel, iron, aluminium, wood, polyester, epoxy and glass | fetched
| Suitable for structural use | structural_use | boolean |  | yes |  |  | yes | 2 | TRUE | fetched | TRUE | fetched | TRUE | fetched
| Usage area | usage_area | enum | [5 empty] | 2 | Interior and exterior | ai_filled | Interior and exterior | ai_filled | Interior and exterior | ai_filled
| Coverage / yield | coverage | text |  |  | yes |  | yes | 1 | One 1 litre pack yields about 1 litre of mixed grout — roughly 1 m² of a 1 mm gap, or 0.1 m² of a 10 mm gap | ai_filled | Fills the crack volume injected — a 3 kg pack yields about 2.9 litres of grout at a fresh-mix density of 1.02 kg/L | ai_filled | Approximately 2.0 kg per m² for every 1 mm of layer thickness; a 6 kg unit covers about 3 m² at 1 mm | fetched
Standards & certifications | Indian standard | is_standard | text |  |  |  |  | yes | 1 | BS EN 1504-3 Class R4 and BS EN 1504-6 (anchoring of reinforcing steel bar) — no BIS/ISI mark declared for this product | fetched | Meets the requirements of BS 6319 and ASTM C 881; strengths tested to BS 6319 Parts 2, 3 and 7 — no BIS/ISI mark declared for this product | fetched | ASTM C 881 Type I, Grade 3, Class B+C — no BIS/ISI mark declared for this product | fetched
| ASTM classification | astm_standard | text |  |  |  |  | yes | 2 |  |  | ASTM C 881 (water permeability, maximum 2 %); bond strength tested to ASTM D 4541 | fetched | ASTM C 881, Type I, Grade 3, Class B+C; strengths tested to ASTM C 579, ASTM C 882, ASTM D 2730, DIN EN 196 and ISO 527 | fetched
| European standard | en_standard | text | [5 empty] | 3 | BS EN 1504-3 Class R4; BS EN 1504-6 | fetched | BS 6319 Parts 2, 3 and 7 (British Standard methods of test for resin compositions used in construction) | fetched
| Made in an ISO 9001 plant | iso_9001_certified | boolean | [5 empty] | 4 | TRUE | ai_filled | TRUE | ai_filled | TRUE | ai_filled
Quality control | Batch quality control | batch_testing | text | [5 empty] | 4 | Supplied in whole packs so the mix proportions cannot drift on site; each pack carries a batch code and the India TDS reference INDIA/2020/0314/A | ai_filled | Published properties are quoted as specification values against measured results in the technical data sheet; each pack carries a date of manufacture governing the 24-month shelf life | ai_filled | All published technical data are laboratory-test values; each pre-batched unit carries a production date and batch code on the pack | ai_filled
Installation | Surface preparation | surface_preparation | text | [5 empty] | 2 | The foundation must be free from oil, grease and loosely adherent material; cut back defective or laitance-covered concrete to a sound base and blow bolt holes and fixing pockets clean. Clean steel base plates to a bright finish to Swedish Standard SA 2½ and prime with Nitoprime 25 if placement is delayed. Formwork must be leak-proof with foam strip or mastic seal | fetched | The surface must be strong, dry, clean and free from dust, oil, grease, curing compounds, coatings and loose material; sand blasting, high-pressure water jetting, acid etching (washed to neutral) or mechanical grinding improve performance. Open the cracks and blow them clean with oil-free air | fetched | Concrete and mortar must be at least 28 days old, sound, clean and dry or matt damp, free from standing water, laitance, efflorescence, oil, grease and loose particles; prepare mechanically by abrasive blasting, needle gunning, scabbling or grinding, and remove all dust by vacuum. Steel to a bright metal finish; wood planed or sanded | fetched
| Application method | application_method | text | [5 empty] | 2 | Mix the whole pack for 2–3 minutes until a uniform colour is reached. For grouting, pour from one side of the void with a feeding hopper, maintaining a continuous hydrostatic head so no air is trapped. For injection, drill 8–10 mm holes along the crack, fix GI or PVC nipples with epoxy sealing putty and inject at uniform pressure until resin emerges from the adjacent nipple | fetched | Drill holes into the crack at 40–50°, at least one third of the member depth, and insert injection packers 150–500 mm apart. Seal the crack surface between nipples with a 30–40 mm wide, 2–3 mm thick band and let it cure at least 8 hours at 35 °C. Mix the whole hardener and base until the liquid runs clear, then inject with closed-container equipment at a minimum of 0.2 N/mm² (2 bar) until resin emerges from the adjacent packer; leave the system undisturbed for 24 hours | fetched | Stir Part A briefly, add Part B and mix continuously for at least 3 minutes with a spindle on a slow-speed drill (max. 300 rpm), then decant and mix a further minute; apply with spatula, trowel, notched trowel or gloved hand to both faces to be bonded | fetched
Packaging & storage | Kit / pack size | pack_size_kg | number | kg | yes | yes | yes | yes | 1 | 1.05 | ai_filled | 3 | fetched | 6 | fetched
| Pack type | pack_type | text | [5 empty] | 3 | 1 litre pack — base container plus a separate hardener can | fetched | 3 kg pack — base resin plus hardener; also supplied in 1 kg | fetched | Pre-batched unit — Part A 4 kg plus Part B 2 kg; also supplied as 3 kg (2 + 1) and 30 kg (20 + 10) units | fetched
| Shelf life | shelf_life_months | number | months |  |  |  | yes | 2 | 12 | fetched | 24 | fetched | 12 | fetched
| Storage conditions | storage_conditions | text | [5 empty] | 3 | Store under warehouse conditions below 35 °C, out of direct sunlight and away from naked flame | fetched | Store unopened in a cool, dry place away from sunlight and naked flames | fetched | Store in the original unopened, sealed and undamaged packaging in dry conditions between +5 °C and +40 °C; protect from direct sunlight | fetched
Commercial | GST rate | gst_rate_pct | number | % |  |  |  |  | 4 | 18 | ai_filled | 18 | ai_filled | 18 | ai_filled
Warranty & service | Warranty | warranty_months | number | months |  |  |  | yes | 2 | 12 | ai_filled | 12 | ai_filled | 12 | ai_filled
| What the warranty covers | warranty_coverage | text | [5 empty] | 4 | Fosroc guarantees the product against defective materials and manufacture, sold subject to its standard terms and conditions of sale; it accepts no liability for results, since it has no control over where or how the product is applied | fetched | Pidilite gives no expressed or implied guarantee or warranty as to the results obtained, and advises users to run trials before full-scale use; the company does not assume liability for consequential damage from unsatisfactory results | fetched | Sika's product data sheet expressly gives no warranty of merchantability or fitness for a particular purpose; cover in practice is limited to replacement of material shown to be defective on manufacture within its shelf life. The user must test suitability for the intended application | fetched

## Fire Extinguishers
FIRE EXTINGUISHERS — Safety & Fire · 3 brands · 54 specifications · 138 values · unit: piece · GST 18%
Group | Specification | Key | Type | Unit | Filter | Key spec | Card | Compare | Rank | FIR-CEA-MAP90-4KG | Source | FIR-NEW-CA-EB-01 | Source | FIR-SAF-ABC-SP-6KG | Source | Notes
Product identity | Extinguishing agent | extinguishing_agent | enum |  | yes | yes | yes | yes | 1 | Mono ammonium phosphate (MAP 90) | fetched |  |  | Mono ammonium phosphate (MAP 40) | fetched
| Capacity | capacity_kg | number | kg | yes | yes | yes | yes | 1 | 4 | fetched |  |  | 6 | verified
| Model number | model_number | text | [5 empty] | 2 | CF-001144 | fetched | CA-EB-01 | fetched | 6Kg ABC Portable Stored Pressure | fetched
| Operating mechanism | operating_mechanism | enum |  |  |  |  | yes | 2 | Stored pressure | fetched |  |  | Stored pressure | fetched
| Refillable | refillable | boolean |  | yes |  |  |  | 3 | TRUE | ai_filled |  |  | TRUE | fetched
| Valve type | valve_type | enum |  |  |  |  | yes | 3 | Squeeze grip lever | fetched |  |  | Squeeze grip lever with controllable discharge | ai_filled
Extinguishing performance | Fire classes covered | suitable_fire_classes | text |  |  | yes |  | yes | 1 | Class A, Class B, Class C and electrically started fires | fetched |  |  | Class A, Class B, Class C and electrical fires | verified
| Fire rating | fire_rating | text |  | yes | yes | yes | yes | 1 | 4A 144B (IS 15683); 21A 144B (EN 3) | fetched |  |  | 4A:55B | fetched
| Discharge time | discharge_time_s | number | s |  | yes |  | yes | 1 | 15 | ai_filled |  |  | 25 | fetched
| Discharge range | discharge_range_m | number | m |  | yes |  | yes | 2 | 2 | fetched |  |  | 6 | fetched
| Discharge rate | discharge_rate_kg_s | number | kg/s |  |  |  |  | 4 | 0.27 | ai_filled |  |  | 0.24 | ai_filled
| Safe on live electrical fires | suitable_for_electrical | boolean |  |  |  |  | yes | 1 | TRUE | fetched | FALSE | ai_filled | TRUE | verified
| Recommended coverage area | recommended_coverage_sqm | number | m² |  |  |  | yes | 3 | 55 | ai_filled |  |  | 75 | ai_filled
| Residue after discharge | residue_type | text | [5 empty] | 3 | Fine non-conductive powder residue; requires vacuuming and wipe-down after discharge | ai_filled |  |  | Fine non-conductive powder residue; requires vacuuming and wipe-down after discharge | ai_filled
| Agent composition | agent_composition | text |  |  |  |  | yes | 2 | 90% mono ammonium phosphate dry chemical powder | fetched |  |  | MAP 40% mono ammonium phosphate dry chemical powder, laboratory tested to IS 4308; MAP 90% available on request | fetched
Pressure & valve | Working pressure | working_pressure_bar | number | bar |  | yes |  | yes | 2 | 15 | fetched |  |  | 15 | fetched
| Hydraulic test pressure | test_pressure_bar | number | bar |  |  |  |  | 3 | 35 | fetched |  |  | 35 | fetched
| Pressure gauge fitted | pressure_gauge_fitted | boolean |  |  |  |  | yes | 2 | TRUE | fetched |  |  | TRUE | ai_filled
| Safety pin and tamper seal | safety_pin_fitted | boolean | [5 empty] | 3 | TRUE | ai_filled |  |  | TRUE | ai_filled
| Valve thread size | valve_thread_size | text | [5 empty] | 5 | M30 x 1.5 brass valve neck thread | ai_filled |  |  | M30 x 1.5 brass valve neck thread | ai_filled
Materials & construction | Cylinder material | cylinder_material | enum |  | yes |  |  | yes | 2 | Deep-drawn CRCA steel | ai_filled | Welded mild steel (EN 10120) | ai_filled | Welded mild steel (EN 10120) | fetched
| Valve material | valve_material | enum |  |  |  |  | yes | 3 | Forged brass | fetched |  |  | Forged brass | ai_filled
| Hose / nozzle material | hose_material | text | [5 empty] | 4 | Reinforced rubber discharge hose with brass swivel connection | ai_filled | Not applicable — cabinet only | ai_filled | Reinforced rubber discharge hose with brass swivel nozzle | ai_filled
Manufacturing process | Cylinder construction | cylinder_construction | enum |  |  |  |  | yes | 3 | Two-piece welded | fetched | Two-piece welded | ai_filled | Two-piece welded | ai_filled
| Surface treatment | surface_treatment_process | text | [5 empty] | 4 | Epoxy polyester powder coating over pre-treated steel | fetched | Powder coated over pre-treated mild steel sheet | ai_filled | Polyester powder coating on pre-treated mild steel, inside and outside | ai_filled
Dimensions & weight | Width / cylinder diameter | dim_w_mm | number | mm |  |  |  |  | 2 | 140 | fetched | 300 | fetched | 160 | ai_filled
| Overall height | dim_h_mm | number | mm |  |  |  |  | 2 | 445 | fetched | 800 | fetched | 505 | ai_filled
| Depth (with valve and hose) | dim_d_mm | number | mm |  |  |  |  | 3 | 190 | ai_filled | 300 | fetched | 205 | ai_filled
| Hose length | hose_length_mm | number | mm |  |  |  |  | 4 | 400 | ai_filled |  |  | 450 | ai_filled
| Net weight (charged) | net_weight_kg | number | kg |  |  |  | yes | 2 | 6.5 | fetched | 11 | ai_filled | 9.3 | fetched
Thermal performance | Minimum operating temperature | operating_temperature_min_c | number | °C |  |  |  |  | 3 | -30 | fetched |  |  | -20 | ai_filled
| Maximum operating temperature | operating_temperature_max_c | number | °C |  |  |  |  | 3 | 60 | fetched |  |  | 55 | ai_filled
Durability & service life | Shelf life before refill | shelf_life_years | number | years |  |  |  | yes | 3 | 3 | ai_filled |  |  | 3 | ai_filled
| Hydraulic re-test interval | hydraulic_test_interval_years | number | years |  |  |  |  | 3 | 3 | ai_filled |  |  | 3 | ai_filled
| Inspection / refill interval | refill_inspection_interval_months | number | months |  |  |  |  | 3 | 12 | ai_filled | 12 | ai_filled | 12 | ai_filled
Application & suitability | Recommended areas | application_areas | text | [5 empty] | 2 | Homes, apartments, offices, shops and showrooms, godowns, workshops, electrical panel rooms and cars | ai_filled | Storage and environmental protection of a single portable fire extinguisher in industrial plants, high-rise buildings and outdoor locations | fetched | Homes and residential buildings, offices and commercial shops, industrial warehouses, vehicles and transport hubs | fetched
Standards & certifications | Indian Standard | is_standard | text |  |  | yes |  | yes | 1 | IS 15683 | fetched | IS 2190 — code of practice for selection, installation and maintenance of portable first-aid fire appliances (housing and siting) | ai_filled | IS 15683 | fetched
| Selection / installation code | is_2190_reference | text | [5 empty] | 3 | IS 2190 — code of practice for selection, installation and maintenance of portable first-aid fire appliances | ai_filled | IS 2190 — governs where a housed extinguisher must be sited and how it must remain accessible | ai_filled | IS 2190 — code of practice for selection, installation and maintenance of portable first-aid fire appliances | ai_filled
| ISI marked | isi_marked | boolean |  | yes |  |  | yes | 1 | TRUE | fetched | FALSE | ai_filled | TRUE | verified
| BIS certification | bis_certification | text | [5 empty] | 2 | BIS certified to IS 15683; additionally certified to EN 3 and PED with LPCB approval, BSI Kitemark and CE marking | fetched | NewAge holds BIS certification for couplings and branch pipes, landing valves and water-foam monitors; no BIS/ISI licence is published for extinguisher boxes | fetched | ISI marked under BIS certification to IS 15683 | fetched
| Manufacturer quality system | iso_quality_system | text | [5 empty] | 4 | ISO 9001 quality management system | ai_filled | ISO 9001:2015 quality management system | fetched | ISO 9001 quality management system | ai_filled
Appearance & finish | Body colour | body_colour | enum | [5 empty] | 3 | Signal red (RAL 3000) | ai_filled | Signal red (RAL 3000) | ai_filled | Signal red (RAL 3000) | ai_filled
| Surface finish | surface_finish | text | [5 empty] | 4 | Epoxy polyester powder coated | fetched | Powder coated | ai_filled | Polyester powder coated | ai_filled
Installation | Mounting type | mounting_type | enum |  | yes |  |  | yes | 2 | Wall bracket | ai_filled | Wall bracket | ai_filled | Wall bracket | ai_filled
| Wall bracket included | bracket_included | boolean |  |  |  |  | yes | 2 | TRUE | ai_filled | FALSE | ai_filled | TRUE | ai_filled
| Recommended mounting height | installation_height_mm | number | mm |  |  |  |  | 3 | 1000 | ai_filled | 1000 | ai_filled | 1000 | ai_filled
Packaging & storage | Packaging | packaging_type | text | [5 empty] | 4 | Single unit in a corrugated carton with wall bracket, safety pin seal and instruction manual | ai_filled | Supplied flat-packed or assembled on project pallets | ai_filled | Single unit in a corrugated carton with wall bracket and instruction manual | ai_filled
| Units per carton | units_per_carton | number | pieces |  |  |  |  | 5 | 1 | ai_filled | 1 | ai_filled | 1 | ai_filled
Commercial | GST rate | gst_rate_pct | number | % |  |  |  |  | 3 | 18 | ai_filled | 18 | ai_filled | 18 | ai_filled
| Availability | availability | text | [5 empty] | 4 | Stocked by Ceasefire dealers and service partners across Hyderabad, Vijayawada and Visakhapatnam; typical delivery 2–5 days | ai_filled | Made to project order; typical lead time 2–4 weeks from Mumbai | ai_filled | Sold direct online and through the distributor network; the Secunderabad sales office serves Andhra Pradesh and Telangana | fetched
| Minimum order quantity | minimum_order_quantity | number | pieces |  |  |  |  | 4 | 1 | ai_filled | 1 | ai_filled | 1 | ai_filled
Warranty & service | Warranty | warranty_months | number | months | yes |  |  | yes | 1 | 120 | fetched | 12 | ai_filled | 12 | fetched
| Warranty coverage | warranty_coverage | text | [5 empty] | 3 | Manufacturer warranty against defects in cylinder, valve and coating; consumables, discharge, refilling and physical damage are excluded | ai_filled | Manufacturer warranty against fabrication and coating defects; no warranty term is published for this item | ai_filled | Manufacturer warranty against manufacturing defects in cylinder and valve; discharge, refilling and physical damage excluded. The Safex product page also advertises a 5-year comprehensive warranty on the adjacent modular range, so confirm the term on the invoice. | ai_filled
| Refill / service support | refill_service_note | text | [5 empty] | 3 | Refilling and annual inspection available through Ceasefire service centres; refill after any discharge, however brief | ai_filled | Not applicable — the housed extinguisher is serviced by its own manufacturer | ai_filled | Designed for easy maintenance and refilling; refilling handled through Safex branch offices and distributors | fetched

## Solar Panels
SOLAR PANELS — Solar & Energy · 3 brands · 56 specifications · 168 values · unit: panel · GST 5%
Group | Specification | Key | Type | Unit | Filter | Key spec | Card | Compare | Rank | SOL-ADA-ASB-M10-144-575 | Source | SOL-VIK-PARADEA-550 | Source | SOL-WAA-BI55-545 | Source | Notes
Product identity | Rated power (STC) | rated_power_wp | number | Wp | yes | yes | yes | yes | 1 | 575 | fetched | 550 | fetched | 545 | fetched
| Module efficiency | module_efficiency_pct | number | % | yes | yes | yes | yes | 1 | 22.3 | fetched | 21.29 | fetched | 21.17 | fetched
| Cell technology | cell_technology | enum |  | yes | yes | yes | yes | 1 | N-type TOPCon | fetched | Mono PERC | fetched | Mono PERC | fetched
| Bifacial (generates from the rear too) | bifacial | boolean |  | yes |  |  | yes | 2 | TRUE | fetched | TRUE | fetched | TRUE | fetched
| Model / module code | model_number | text |  |  |  |  | yes | 2 | ASB-M10-144-575 | fetched | VSMDH.72.550.05 | fetched | Bi-55-545 | fetched
| Number of cells | number_of_cells | number | cells |  |  |  | yes | 2 | 144 | fetched | 144 | fetched | 144 | fetched
| Power output tolerance | power_tolerance | text |  |  |  |  | yes | 3 | 0 / +4.99 Wp | fetched | 0 / +3 % | fetched | 0 / +5 Wp | ai_filled
Electrical | Open-circuit voltage (Voc) | voc_v | number | V |  | yes |  | yes | 2 | 52.3 | fetched | 49.7 | fetched | 49.76 | fetched
| Short-circuit current (Isc) | isc_a | number | A |  | yes |  | yes | 2 | 13.89 | fetched | 13.82 | fetched | 13.9 | fetched
| Voltage at maximum power (Vmp) | vmp_v | number | V |  |  |  | yes | 2 | 43.78 | fetched | 41.9 | fetched | 41.9 | fetched
| Current at maximum power (Imp) | imp_a | number | A |  |  |  | yes | 2 | 13.14 | fetched | 13.14 | fetched | 13.02 | fetched
| Fill factor | fill_factor | number |  |  | yes |  | yes | 2 | 0.792 | derived | 0.802 | derived | 0.789 | derived | FF = (Vmp × Imp) / (Voc × Isc), how square the I-V curve is
| Maximum system voltage | max_system_voltage_v | number | V |  |  |  | yes | 3 | 1500 | fetched | 1500 | fetched | 1500 | fetched
| Maximum series fuse rating | max_series_fuse_a | number | A |  |  |  | yes | 4 | 30 | fetched | 25 | fetched | 25 | fetched
| Bypass diodes in junction box | junction_box_diode_count | number | diodes |  |  |  | yes | 3 | 3 | ai_filled | 3 | ai_filled | 3 | fetched
| Connector type | connector_type | text |  |  |  |  | yes | 2 | MC4-compatible connectors | fetched | MC4-compatible / MC4 connectors | fetched | MC4-compatible, IP68 rated | fetched
| Cable cross-section | cable_cross_section_mm2 | number | mm² |  |  |  |  | 4 | 4 | ai_filled | 4 | ai_filled | 4 | fetched
| Output cable length | cable_length_mm | number | mm |  |  |  |  | 4 | 300 | fetched | 300 | fetched | 500 | fetched
Thermal performance | Temperature coefficient of Pmax | temp_coefficient_pmax | number | %/°C |  | yes |  | yes | 2 | -0.32 | fetched | -0.35 | fetched | -0.34 | fetched
| Temperature coefficient of Voc | temp_coefficient_voc | number | %/°C |  |  |  | yes | 4 | -0.24 | fetched | -0.27 | fetched | -0.25 | fetched
| NOCT / NMOT | noct_c | number | °C |  |  |  | yes | 3 | 45 | fetched | 45 | fetched | 43 | fetched
| Operating temperature range | operating_temperature_range | text | [5 empty] | 3 | -40 °C to +85 °C | fetched | -40 °C to +85 °C | fetched | -40 °C to +85 °C | fetched
Durability & service life | Maximum front (snow) load | max_snow_load_pa | number | Pa |  |  |  | yes | 3 | 3600 | fetched | 5400 | fetched | 5400 | fetched
| Maximum rear (wind) load | max_wind_load_pa | number | Pa |  |  |  | yes | 3 | 1600 | fetched | 2400 | fetched | 2400 | fetched
| Hail impact resistance | hail_impact_resistance | text |  |  |  |  | yes | 3 | 25 mm hailstone at 23 m/s impact velocity per IEC 61215 | ai_filled | 45 mm hailstone at impact velocity up to 27 m/s, passed at a third-party laboratory | fetched | 25 mm hailstone at 23 m/s impact velocity per IEC 61215 | ai_filled
| Salt mist / corrosion resistance | salt_mist_corrosion_class | text |  |  |  |  | yes | 3 | Salt-mist corrosion certified to IEC 61701 and ammonia corrosion certified to IEC 62716; sand and dust tested to IEC 60068-2-68 | fetched | Salt-mist corrosion certified to IEC 61701, ammonia corrosion to IEC 62716 and sand and dust to IEC 60068-2-68; higher corrosion resistance claimed for severe sand, ammonia and salt-mist conditions | fetched | Salt-mist corrosion tested to IEC 61701 — suitable for coastal Andhra Pradesh installations | ai_filled
| PID resistance | pid_resistance | text |  |  |  |  | yes | 3 | N-type TOPCon cells with no light-induced degradation loss; dynamic mechanical load tested to IEC 62782 | fetched | PID-resistant laminate; PVEL Top Performer benchmarked for long-term reliability | ai_filled | PID-free encapsulant system | fetched
| Annual power degradation | annual_degradation_pct | number | % |  |  |  | yes | 2 | 0.4 | fetched | 0.5 | fetched | 0.55 | ai_filled
| Guaranteed power at end of performance warranty | power_output_at_end_pct | number | % |  |  |  | yes | 2 | 87.4 | fetched | 83.5 | fetched | 82.05 | fetched
Materials & construction | Frame material | frame_material | text |  |  |  |  | yes | 2 | Anodised aluminium frame | fetched | Anodised aluminium frame with twin-wall structure (alloy steel frame available to order) | fetched | Anodised aluminium alloy frame | ai_filled
| Front glass | front_glass_type | text |  |  |  |  | yes | 2 | 2.0 mm high-transmission anti-reflective coated glass | fetched | 2.0 mm high-transmission anti-reflective coated semi-tempered low-iron glass | fetched | 2 mm low-iron high-transmission anti-reflective (HTAR) semi-tempered glass | fetched
| Front glass thickness | front_glass_thickness_mm | number | mm |  |  |  | yes | 2 | 2 | fetched | 2 | fetched | 2 | fetched
| Back sheet / rear cover | backsheet_material | text |  |  |  |  | yes | 3 | 2.0 mm semi-tempered rear glass (glass-to-glass construction, no polymer backsheet) | fetched | 2.0 mm high-transmission heat-strengthened low-iron rear glass (mesh glass available to order) | fetched | 2 mm low-iron printed semi-tempered rear glass (dual-glass construction, no polymer backsheet) | fetched
| Encapsulant | encapsulant_material | text | [5 empty] | 4 | High volume-resistivity, low-MVTR encapsulant film (POE class) | fetched | EVA / EPE cell encapsulant | fetched | PID-free, UV-resistant encapsulant film | fetched
| Cell cutting and interconnection | cell_interconnection | text |  |  |  |  | yes | 3 | 144 half-cut M10 n-type bifacial cells, multi-busbar ribbon interconnection | fetched | 72 Mono PERC P-type bifacial cells cut into 144 half-cells on the M10 format, multi-busbar (MBB) ribbon interconnection | fetched | 144 half-cut M10 Mono PERC bifacial cells (91 × 182 mm) in a 12×6 ¦¦ 12×6 layout, multi-busbar (MBB) ribbon interconnection | fetched
| Busbars per cell | busbar_count | number | busbars |  |  |  | yes | 4 | 16 | ai_filled | 10 | ai_filled | 10 | ai_filled
Dimensions & weight | Width | dim_w_mm | number | mm |  |  |  | yes | 1 | 1133 | fetched | 1134 | fetched | 1133 | fetched
| Height / length | dim_h_mm | number | mm |  |  |  | yes | 1 | 2278 | fetched | 2278 | fetched | 2272 | fetched
| Depth / frame thickness | dim_d_mm | number | mm |  |  |  | yes | 2 | 30 | fetched | 30 | fetched | 35 | fetched
| Net weight | net_weight_kg | number | kg |  |  |  | yes | 1 | 33.5 | fetched | 32.5 | fetched | 32.5 | fetched
Application & suitability | Typical application | application_segment | enum |  | yes |  |  | yes | 2 | Utility-scale ground mount | ai_filled | Commercial & industrial rooftop | ai_filled | Residential rooftop | ai_filled
| Suitable for rooftop installation | suitable_for_rooftop | boolean | [5 empty] | 3 | TRUE | ai_filled | TRUE | ai_filled | TRUE | ai_filled
Standards & certifications | Governing standard | is_standard | text |  |  |  |  | yes | 1 | IEC 61215 / IEC 61730, BIS registered (IS 14286) | fetched | IS 14286:2010 / IEC 61215:2005 and IS/IEC 61730 (Parts 1 & 2):2004 | fetched | IS 14286 / IEC 61215 & IEC 61730 | ai_filled
| IEC 61215 design qualification | iec_61215_certified | boolean |  |  |  |  | yes | 1 | TRUE | fetched | TRUE | fetched | TRUE | ai_filled
| IEC 61730 safety qualification | iec_61730_certified | boolean |  |  |  |  | yes | 1 | TRUE | fetched | TRUE | fetched | TRUE | ai_filled
| ALMM listed (subsidy eligible) | almm_listed | boolean |  | yes |  |  | yes | 1 | TRUE | ai_filled | TRUE | ai_filled | TRUE | ai_filled
| Junction box IP rating | junction_box_ip_rating | enum |  |  |  |  | yes | 2 | IP68 | fetched | IP68 | fetched | IP68 | fetched
| Fire safety class | fire_safety_class | text | [5 empty] | 4 | Class C | ai_filled | Class C | ai_filled | Class C | ai_filled
Quality control | Electroluminescence (EL) inspection | el_inspection | text | [5 empty] | 4 | Electroluminescence imaging on a fully automated line to screen micro-cracks and cell defects | ai_filled | Electroluminescence imaging to screen micro-cracks; module design claimed to carry a low risk of warping and micro-cracking | ai_filled | Electroluminescence imaging before and after lamination to screen micro-cracks and cell defects | ai_filled
Appearance & finish | Frame colour | frame_colour | enum | [5 empty] | 4 | Silver anodised | ai_filled | Silver anodised | fetched | Silver anodised | ai_filled
| Rear cover colour | backsheet_colour | enum | [5 empty] | 5 | Transparent | fetched | Transparent | fetched | Transparent | fetched
Packaging & storage | Modules per pallet | modules_per_pallet | number | panels |  |  |  |  | 4 | 31 | ai_filled | 36 | fetched | 31 | ai_filled
Commercial | Minimum order quantity | minimum_order_quantity | number | panels |  |  |  |  | 4 | 1 | ai_filled | 1 | ai_filled | 1 | fetched
Warranty & service | Product / workmanship warranty | product_warranty_years | number | years | yes |  |  | yes | 1 | 12 | fetched | 12 | fetched | 12 | fetched
| Performance warranty | performance_warranty_years | number | years | yes | yes |  | yes | 1 | 30 | fetched | 30 | fetched | 30 | fetched
| Product warranty | warranty_months | number | months |  |  |  | yes | 1 | 144 | fetched | 144 | fetched | 144 | fetched

## CCTV
CCTV — CCTV & Security · 3 brands · 51 specifications · 153 values · unit: piece · GST 18%
Group | Specification | Key | Type | Unit | Filter | Key spec | Card | Compare | Rank | CCT-CPP-USC-TA24L2C-L | Source | CCT-DAH-HDW1200TRQP | Source | CCT-HIK-2CE76D0T-ITPFS | Source | Notes
Product identity | Resolution | resolution_mp | number | MP | yes | yes | yes | yes | 1 | 2.4 | verified | 2 | fetched | 2 | verified
| Body shape | form_factor | enum |  | yes | yes |  | yes | 1 | Bullet | fetched | Turret (eyeball) | fetched | Turret (eyeball) | fetched
| Model number | model_number | text | [5 empty] | 2 | CP-USC-TA24L2C-L | fetched | DH-HAC-HDW1200TRQP | fetched | DS-2CE76D0T-ITPFS | fetched
| Signal technology | signal_technology | enum |  |  |  |  | yes | 1 | Multi-standard (TVI/AHD/CVI/CVBS) | fetched | Multi-standard (TVI/AHD/CVI/CVBS) | fetched | Multi-standard (TVI/AHD/CVI/CVBS) | verified
| Audio | audio_support | enum |  | yes |  |  | yes | 2 | Built-in microphone | verified | None | fetched | Built-in microphone | verified
| Night vision | night_vision_type | enum |  | yes |  |  | yes | 1 | Smart dual-light (IR + white light) | verified | Infrared (black & white) | fetched | Infrared (black & white) | fetched
Imaging & video | Image sensor | image_sensor | text |  |  | yes |  | yes | 2 | 2.4 MP PS CMOS | verified | 2 MP CMOS, progressive scan | fetched | 2 MP CMOS | fetched
| Maximum video resolution | max_video_resolution | text |  |  |  |  | yes | 2 | 1920 × 1080 (1080p); sensor output 1928 × 1088; 960H on CVBS | fetched | 1920 × 1080 (1080p); 960H on CVBS | fetched | 1920 × 1080 (1080p) | verified
| Maximum frame rate | max_frame_rate_fps | number | fps |  |  |  | yes | 3 | 30 | verified | 30 | fetched | 30 | fetched
| Video compression | video_compression | enum |  | yes |  |  | yes | 2 | Analogue (no compression) | ai_filled | Analogue (no compression) | ai_filled | Analogue (no compression) | ai_filled
| Minimum illumination | min_illumination_lux | number | lux |  | yes |  | yes | 3 | 0.01 | fetched | 0.01 | fetched | 0.01 | fetched
| Night-vision (IR) range | ir_range_m | number | m | yes | yes | yes | yes | 1 | 20 | verified | 30 | fetched | 20 | verified
Optical performance | Lens focal length | lens_focal_length_mm | number | mm | yes | yes | yes | yes | 1 | 3.6 | verified | 3.6 | fetched | 3.6 | fetched
| Lens type | lens_type | enum |  |  |  |  | yes | 2 | Fixed focal | fetched | Fixed focal | fetched | Fixed focal | fetched
| Horizontal field of view | horizontal_field_of_view_deg | number | ° |  | yes |  | yes | 2 | 83 | fetched | 83 | fetched | 79.6 | fetched
| Pan / tilt / rotate adjustment | adjustment_range | text | [5 empty] | 4 | Pan 0–360°, tilt 0–90°, rotation 0–360° | fetched | Pan 0–360°, tilt 0–78°, rotation 0–360° | fetched | Pan 0–360°, tilt 0–75°, rotation 0–360° (3-axis) | fetched
Environmental protection | Weather protection (IP) rating | ip_rating | enum |  | yes | yes |  | yes | 1 | IP67 | verified | Not rated (indoor) | ai_filled | Not rated (indoor) | fetched
| Vandal-resistance (IK) rating | ik_rating | text |  |  |  |  | yes | 3 | Not rated | ai_filled | Not rated | ai_filled | Not rated | ai_filled
| Vandal resistant | vandal_resistant | boolean |  |  |  |  | yes | 3 | FALSE | ai_filled | FALSE | ai_filled | FALSE | ai_filled
| Minimum operating temperature | operating_temperature_min_c | number | °C |  |  |  |  | 4 | -40 | fetched | -40 | fetched | -40 | fetched
| Maximum operating temperature | operating_temperature_max_c | number | °C |  |  |  | yes | 3 | 60 | fetched | 60 | fetched | 60 | fetched
| Maximum operating humidity | operating_humidity_max_pct | number | % |  |  |  |  | 4 | 95 | fetched | 95 | fetched | 90 | fetched
Electrical | Power supply | power_supply_type | enum |  |  |  |  | yes | 1 | 12 V DC | fetched | 12 V DC | fetched | 12 V DC | fetched
| Power consumption | power_consumption_w | number | W |  |  |  | yes | 3 | 2.6 | fetched | 2.7 | fetched | 2.7 | fetched
| Cable / connector | connector_type | text | [5 empty] | 3 | One BNC port (CVI/TVI/AHD/CVBS switchable) + 12 V DC power jack | fetched | One BNC port (CVI/TVI/AHD/CVBS switchable) + 12 V DC power jack | fetched | BNC video (TVI/AHD/CVI/CVBS, audio over the same coax) + 12 V DC power jack on pigtail | ai_filled
Materials & construction | Housing material | housing_material | enum |  |  |  |  | yes | 2 | Plastic (ABS / PC) | fetched | Plastic (ABS / PC) | fetched | Plastic (ABS / PC) | fetched
| Dome / front cover material | dome_cover_material | text | [5 empty] | 4 | Flat glass front window with the dual-light LED panel beside the lens | ai_filled | Flat glass lens window set in the eyeball; no dome bubble | ai_filled | Flat glass lens window; no dome bubble (turret body) | ai_filled
Manufacturing process | Lens and sensor assembly | lens_assembly_process | text | [5 empty] | 5 | Factory-focused M12 fixed lens module | ai_filled | Factory-focused M12 fixed lens module | ai_filled | Factory-focused fixed lens module with sealed lens window | ai_filled
| Weatherproof sealing | weatherproof_sealing_process | text | [5 empty] | 4 | Gasket-sealed bullet housing and cable gland to IP67 | ai_filled | IP50 rated — dust-protected only, not water-resistant; quick-to-install pedestal eyeball for indoor or fully sheltered positions | fetched | Indoor model — no IP weather rating published; housing is not water-sealed | fetched
Dimensions & weight | Width / diameter | dim_w_mm | number | mm |  |  |  | yes | 3 | 70 | fetched | 97.1 | fetched | 84.6 | fetched
| Height | dim_h_mm | number | mm |  |  |  | yes | 3 | 69.7 | fetched | 93 | fetched | 78.9 | fetched
| Depth / length | dim_d_mm | number | mm |  |  |  | yes | 3 | 163.4 | fetched | 97.1 | fetched | 84.6 | fetched
| Net weight | net_weight_kg | number | kg |  |  |  |  | 4 | 0.18 | fetched | 0.14 | fetched | 0.14 | fetched
Application & suitability | Suitable for indoor use | indoor_use | boolean | [5 empty] | 2 | TRUE | ai_filled | TRUE | fetched | TRUE | fetched
| Suitable for outdoor use | outdoor_use | boolean |  |  |  |  | yes | 1 | TRUE | fetched | FALSE | fetched | FALSE | fetched
| Typical application | typical_application | text | [5 empty] | 2 | House gates, compound walls, shop fronts, parking and school or godown perimeters where colour night video and audio are wanted on an HD analogue DVR | ai_filled | Homes, shops, small offices, apartment corridors and godowns on HDCVI or 4-in-1 DVRs, in positions protected from rain | ai_filled | Shops, offices, apartments, godowns and corridors where audio recording is wanted on an existing HD analogue DVR | ai_filled
Standards & certifications | Governing standard | is_standard | text |  |  |  |  | yes | 1 | IS 13252 (Part 1) / IEC 62368-1 (BIS CRS safety standard for CCTV cameras) | ai_filled | IEC/EN 62368-1 (CE-LVD); EN 55032 / EN 55035 (CE-EMC); FCC 47 CFR Part 15 Subpart B | fetched | IS 13252 (Part 1) / IEC 62368-1 (BIS CRS safety standard for CCTV cameras) | ai_filled
| ONVIF conformance | onvif_conformance | text |  |  |  |  | yes | 2 | Not applicable — analogue HD camera with no network interface | ai_filled | Not applicable — analogue HDCVI camera with no network interface | ai_filled | Not applicable — analogue Turbo HD camera with no network interface | ai_filled
| RoHS compliant | rohs_compliant | boolean | [5 empty] | 4 | TRUE | fetched | TRUE | ai_filled | TRUE | ai_filled
Quality control | Burn-in / ageing test | burn_in_test | text | [5 empty] | 5 | Factory burn-in before dispatch (manufacturer standard practice) | ai_filled | Factory burn-in before dispatch (manufacturer standard practice) | ai_filled | Factory burn-in before dispatch (manufacturer standard practice) | ai_filled
| Ingress-protection test | ingress_protection_test | text | [5 empty] | 5 | Rated IP67 per datasheet — dust-tight and protected against temporary immersion | fetched | Rated IP50 per datasheet — dust-protected; no water-jet or immersion rating | fetched | Not applicable — unrated indoor housing | ai_filled
Appearance & finish | Body colour | body_colour | enum | [5 empty] | 4 | White | fetched | White | fetched | White | fetched
| Surface finish | surface_finish | text | [5 empty] | 5 | Matt white moulded plastic with black front bezel | ai_filled | Matt white moulded plastic | ai_filled | Matt white moulded plastic | ai_filled
Installation | Mounting | mounting_type | enum |  |  |  |  | yes | 2 | Ceiling or wall | ai_filled | Ceiling or wall | fetched | Ceiling or wall | fetched
| Recommended installation height | recommended_installation_height_m | number | m |  |  |  |  | 3 | 3 | ai_filled | 2.7 | ai_filled | 2.7 | ai_filled
Packaging & storage | What's in the box | box_contents | text | [5 empty] | 2 | Camera with integral bracket, video and power pigtail, mounting screws and wall plugs, drilling template, quick guide | ai_filled | Camera with quick-install pedestal, video and power pigtail, mounting screws and wall plugs, drilling template, quick start guide | ai_filled | Camera with video and power pigtail, mounting screws and wall plugs, drilling template, quick start guide | ai_filled
| Packaging | packaging_type | text | [5 empty] | 5 | Single-unit printed carton | ai_filled | Single-unit printed carton | ai_filled | Single-unit printed carton | ai_filled
Commercial | Minimum order quantity | minimum_order_quantity | number | piece |  |  |  |  | 4 | 1 | ai_filled | 1 | ai_filled | 1 | ai_filled
Warranty & service | Warranty | warranty_months | number | months |  |  |  | yes | 1 | 24 | fetched | 24 | ai_filled | 24 | ai_filled
| Warranty type | warranty_type | text | [5 empty] | 3 | Carry-in warranty of 24 months for HDCVI/analogue cameras; accessories including the power adapter carry no warranty; onsite installation and service are chargeable | fetched | Carry-in manufacturer warranty through Dahua India authorised service partners | ai_filled | Carry-in manufacturer warranty through Hikvision India service centres | ai_filled
| Warranty coverage | warranty_coverage | text | [5 empty] | 3 | Defects in material and workmanship — repair or replacement of the defective part; excludes burnt or tampered units, high-voltage damage, water seepage, transit damage, misuse and fire, flood or earthquake; serial sticker must be intact and the invoice is required | fetched | Manufacturing defects in the camera electronics and lens module; excludes physical damage, water ingress, surge or lightning damage and accessories | ai_filled | Manufacturing defects in the camera electronics and lens module; excludes physical damage, water ingress, surge or lightning damage and accessories | ai_filled

## Tiles
TILES — Building Materials · 3 brands · 51 specifications · 153 values · unit: box · GST 18%
Group | Specification | Key | Type | Unit | Filter | Key spec | Card | Compare | Rank | TIL-JOH-YK1FLCR000000PJ | Source | TIL-KAJ-GP00215 | Source | TIL-SOM-T31F119001859102 | Source | Notes
Product identity | Tile body | body_type | enum |  | yes |  |  | yes | 2 | Vitrified (porcelain) body | fetched | Vitrified (porcelain) body | ai_filled | Vitrified (porcelain) body | ai_filled
| Collection / series | series_name | text |  |  |  |  | yes | 3 | Elite DSF RT24 (Marbonite by Johnson) | fetched | Glazed Vitrified Tiles | fetched | Duragres | fetched
| Design / shade name | design_name | text | [5 empty] | 3 | Floral Crema | fetched | Venato Bianco | fetched | Grande El Sedona Crema FP | fetched
| ISO 13006 / IS 15622 group | iso_13006_group | enum |  |  |  |  | yes | 2 | BIa | ai_filled | BIa | ai_filled | BIa | ai_filled
| Rectified edge | rectified | boolean |  | yes | yes |  | yes | 2 | TRUE | ai_filled | TRUE | ai_filled | TRUE | ai_filled
Dimensions & weight | Width | dim_w_mm | number | mm |  | yes | yes | yes | 2 | 600 | fetched | 600 | fetched | 600 | fetched
| Length | dim_h_mm | number | mm |  |  |  | yes | 2 | 1200 | fetched | 1200 | fetched | 1200 | fetched
| Thickness | dim_d_mm | number | mm |  |  |  | yes | 1 | 9 | ai_filled | 9 | ai_filled | 9 | ai_filled
| Dimensional tolerance | dimensional_tolerance_pct | number | % |  |  |  |  | 4 | 0.6 | ai_filled | 0.6 | ai_filled | 0.6 | ai_filled
| Weight per box | net_weight_kg | number | kg |  |  |  | yes | 2 | 31 | ai_filled | 31 | ai_filled | 31 | ai_filled
Surface & wear | PEI abrasion class | pei_abrasion_class | enum |  | yes | yes | yes | yes | 1 | PEI IV | ai_filled | PEI IV | ai_filled | PEI IV | ai_filled
| Slip resistance (R rating) | slip_resistance_class | enum |  | yes | yes |  | yes | 2 | R9 | ai_filled | R9 | ai_filled | R9 | ai_filled
| Stain resistance class | stain_resistance_class | enum |  |  |  |  | yes | 3 | Class 5 | ai_filled | Class 5 | ai_filled | Class 5 | ai_filled
| Chemical resistance | chemical_resistance_class | text | [5 empty] | 4 | Resistant to household chemicals and cleaning agents (ISO 10545-13) | ai_filled | Resistant to household chemicals and cleaning agents (ISO 10545-13) | ai_filled | Resistant to household chemicals and cleaning agents (ISO 10545-13) | ai_filled
| Antibacterial / germ-free surface | antibacterial_surface | boolean | [5 empty] | 4 | FALSE | ai_filled | FALSE | ai_filled | FALSE | ai_filled
Strength & structure | Modulus of rupture | modulus_of_rupture_mpa | number | N/mm² |  | yes |  | yes | 3 | 35 | ai_filled | 35 | ai_filled | 35 | ai_filled
| Breaking strength | breaking_strength_n | number | N |  |  |  | yes | 2 | 1300 | ai_filled | 1300 | ai_filled | 1300 | ai_filled
| MOHS surface hardness | mohs_hardness | number |  |  |  |  | yes | 2 | 6 | ai_filled | 6 | ai_filled | 6 | ai_filled
Physical properties | Water absorption | water_absorption_pct | number | % |  | yes |  | yes | 1 | 0.5 | ai_filled | 0.5 | ai_filled | 0.5 | ai_filled
| Frost resistant | frost_resistance | boolean | [5 empty] | 4 | TRUE | ai_filled | TRUE | ai_filled | TRUE | ai_filled
| Thermal shock resistance | thermal_shock_resistance | text | [5 empty] | 4 | Resistant to thermal shock when tested to ISO 10545-9 | ai_filled | Resistant to thermal shock when tested to ISO 10545-9 | ai_filled | Resistant to thermal shock when tested to ISO 10545-9 | ai_filled
Materials & construction | Body composition | body_composition | text | [5 empty] | 4 | Pressed porcelain body of ball clay, feldspar, quartz and kaolin, fully vitrified through the section | ai_filled | Pressed porcelain body of ball clay, feldspar, quartz and kaolin, fully vitrified through the section | ai_filled | Pressed porcelain body of ball clay, feldspar, quartz and kaolin, fully vitrified through the section | ai_filled
Manufacturing process | Manufacturing process | manufacturing_process | enum | [5 empty] | 4 | Dry pressed (ISO 13006 Group B) | ai_filled | Dry pressed (ISO 13006 Group B) | ai_filled | Dry pressed (ISO 13006 Group B) | ai_filled
| Printing technology | printing_technology | text | [5 empty] | 4 | High-definition digital printing (design look listed as ART) | ai_filled | High-definition digital inkjet printing | ai_filled | High-definition digital inkjet printing | ai_filled
| Firing temperature | firing_temperature_c | number | °C |  |  |  |  | 5 | 1200 | ai_filled | 1200 | ai_filled | 1200 | ai_filled
Application & suitability | Usage area | usage_area | enum |  | yes |  |  | yes | 1 | Floor and wall | fetched | Floor and wall | fetched | Floor and wall | ai_filled
| Recommended rooms | recommended_rooms | text | [5 empty] | 2 | Residential flooring - living room, bedroom, dining and corridors, plus feature walls | ai_filled | Living room, bedroom, dining, corridors and feature walls; indoor dry areas | ai_filled | Bedroom, living room and kitchen | fetched
| Suitable for homes | residential_suitable | boolean | [5 empty] | 3 | TRUE | ai_filled | TRUE | ai_filled | TRUE | fetched
| Suitable for commercial floors | commercial_suitable | boolean | [5 empty] | 3 | TRUE | ai_filled | TRUE | ai_filled | TRUE | ai_filled
| Suitable for outdoors | outdoor_suitable | boolean | [5 empty] | 3 | FALSE | ai_filled | FALSE | ai_filled | FALSE | ai_filled
Standards & certifications | IS standard | is_standard | text |  |  |  |  | yes | 1 | IS 15622 (pressed ceramic tiles) | ai_filled | IS 15622 (pressed ceramic tiles) | ai_filled | IS 15622 (pressed ceramic tiles) | ai_filled
| ISO standard | iso_standard | text |  |  |  |  | yes | 2 | ISO 13006 (classification), ISO 10545 (test methods) | ai_filled | ISO 13006 (classification), ISO 10545 (test methods) | ai_filled | ISO 13006 (classification), ISO 10545 (test methods) | ai_filled
| BIS / ISI marked | bis_isi_marked | boolean |  |  |  |  | yes | 2 | TRUE | ai_filled | TRUE | ai_filled | TRUE | fetched
| Green / eco certification | green_certification | text | [5 empty] | 4 | Not stated on the product page | ai_filled | Not stated on the product page | ai_filled | Somany was certified by the Green Building Council in 2010, the year Duragres glazed vitrified tile production began | fetched
| Quality grade | quality_grade | enum |  |  |  |  | yes | 3 | Premium / first quality | ai_filled | Premium / first quality | ai_filled | Premium / first quality | ai_filled
| Test method series | test_standard_series | text | [5 empty] | 4 | ISO 10545 Parts 2 to 14 | ai_filled | ISO 10545 Parts 2 to 14 | ai_filled | ISO 10545 Parts 2 to 14 | ai_filled
Appearance & finish | Surface finish | surface_finish | enum |  | yes | yes | yes | yes | 1 | Polished | fetched | Polished | fetched | Polished | fetched
| Colour / shade | colour_shade | text | [5 empty] | 2 | Crema (cream / beige) | ai_filled | White | fetched | Crema (cream / beige) | ai_filled
| Design theme | design_theme | enum |  | yes |  |  | yes | 2 | Marble | ai_filled | Marble | ai_filled | Marble | ai_filled
| Shade variation | shade_variation_class | enum | [5 empty] | 4 | V2 - slight variation | ai_filled | V2 - slight variation | ai_filled | V2 - slight variation | ai_filled
Installation | Installation method | installation_method | text | [5 empty] | 2 | Thin-bed fixing with polymer-modified tile adhesive over a levelled, cured screed; back-butter large formats for full contact | ai_filled | Thin-bed fixing with polymer-modified tile adhesive over a levelled, cured screed; back-butter large formats for full contact | ai_filled | Thin-bed fixing with polymer-modified tile adhesive over a levelled, cured screed; back-butter large formats for full contact | ai_filled
| Recommended adhesive | recommended_adhesive | text | [5 empty] | 3 | Ardex Endura polymer-modified tile adhesive conforming to IS 15477 (the group's tile-adhesive JV) | ai_filled | Gresbond VX-1 or VX-2 for internal use, Gresbond EX-5 for external use | fetched | Somany EzyFix polymer-modified tile adhesive conforming to IS 15477 | ai_filled
| Recommended joint width | joint_width_mm | number | mm |  |  |  |  | 3 | 2 | ai_filled | 2 | ai_filled | 2 | ai_filled
Packaging & storage | Pieces per box | pieces_per_box | number | pieces |  |  |  | yes | 1 | 2 | fetched | 2 | ai_filled | 2 | ai_filled
| Coverage per box (sq m) | coverage_per_box_sqm | number | m² |  |  |  | yes | 2 | 1.44 | fetched | 1.44 | ai_filled | 1.44 | ai_filled
| Coverage per box (sq ft) | coverage_per_box_sqft | number | sqft |  | yes |  | yes | 1 | 15.5 | ai_filled | 15.5 | ai_filled | 15.5 | ai_filled
Commercial | Price per sq ft | price_per_sqft | number | ₹ | yes |  |  | yes | 1 | 77 | ai_filled | 80 | ai_filled | 75 | ai_filled
| Price per box | price_per_box | number | ₹ |  |  |  | yes | 1 | 1200 | ai_filled | 1240 | ai_filled | 1160 | ai_filled
| Availability | availability | text | [5 empty] | 3 | Current listed design in the Elite DSF RT24 collection; available through the Johnson dealer network and experience centres including Hyderabad | ai_filled | Regularly stocked line; available through the Kajaria dealer network across Andhra Pradesh and Telangana | ai_filled | In stock on the Somany product page; distributed through the Somany dealer network across Andhra Pradesh and Telangana | fetched
Warranty & service | Warranty | warranty_months | number | months |  |  |  | yes | 2 | 12 | ai_filled | 12 | ai_filled | 12 | ai_filled
| Warranty coverage | warranty_coverage | text | [5 empty] | 3 | Manufacturing defects only. Shade, size and surface must be checked against the box batch before fixing; claims are not accepted once tiles are laid | ai_filled | Manufacturing defects only. Shade, size and surface must be checked against the box batch before fixing; claims are not accepted once tiles are laid | ai_filled | Manufacturing defects only. Shade, size and surface must be checked against the box batch before fixing; claims are not accepted once tiles are laid | ai_filled

## Glass
GLASS — Building Materials · 3 brands · 47 specifications · 141 values · unit: sqft · GST 18%
Group | Specification | Key | Type | Unit | Filter | Key spec | Card | Compare | Rank | GLS-AIS-EDGE-NATURAPLUS | Source | GLS-GUA-CLIMAGUARD-BLUE5 | Source | GLS-SGB-SUNBAN-SAPPHIRE5 | Source | Notes
Product identity | Glazing build-up | glazing_configuration | enum |  |  |  |  | yes | 2 | Monolithic single glazing | fetched | Monolithic single glazing | fetched | Monolithic single glazing | fetched
| Product range | product_series | text |  |  |  |  | yes | 2 | AIS Ecosense Edge | fetched | Guardian ClimaGuard | fetched | Saint-Gobain Sun Ban | fetched
| Base glass (substrate) | substrate_glass | enum |  | yes |  |  | yes | 3 | Clear float | ai_filled | Clear float | fetched | Clear float | ai_filled
| Colour / tint | glass_colour | enum |  | yes |  |  | yes | 1 | Neutral / silver | fetched | Blue | fetched | Blue | fetched
Optical performance | Visible light transmission (VLT) | visible_light_transmission_pct | number | % | yes | yes | yes | yes | 1 | 45 | fetched | 36 | ai_filled | 22.9 | fetched
| Light reflectance (exterior) | visible_light_reflectance_out_pct | number | % |  |  |  | yes | 3 | 20 | fetched | 18 | ai_filled | 23.7 | fetched
| UV transmission | uv_transmission_pct | number | % |  |  |  | yes | 3 | 20 | ai_filled | 20 | ai_filled | 15 | ai_filled
| Light-to-solar-gain ratio | light_to_solar_gain | number |  |  | yes |  | yes | 1 | 1.07 | derived | 0.8 | derived | 0.59 | derived | LSG = visible light transmission / solar heat gain coefficient; above 1.25 is spectrally selective
Thermal performance | Solar heat gain coefficient (SHGC) | solar_heat_gain_coefficient | number |  | yes | yes |  | yes | 1 | 0.42 | fetched | 0.45 | ai_filled | 0.39 | fetched
| Shading coefficient | shading_coefficient | number |  |  |  |  | yes | 2 | 0.48 | derived | 0.52 | derived | 0.45 | derived | SC = SHGC / 0.87, referenced to 3 mm clear float glass
| U-value (thermal transmittance) | u_value_w_m2k | number | W/m²K | yes | yes | yes | yes | 1 | 4.6 | fetched | 5.7 | ai_filled | 5.72 | fetched
| Corrected emissivity | emissivity | number |  |  |  |  | yes | 3 | 0.4 | ai_filled | 0.84 | ai_filled | 0.84 | ai_filled
| Maximum service temperature | max_service_temperature_c | number | °C |  |  |  |  | 4 | 200 | ai_filled | 200 | ai_filled | 200 | ai_filled
| Thermal shock resistance | thermal_shock_resistance_c | number | °C |  |  |  | yes | 3 | 40 | ai_filled | 40 | ai_filled | 40 | ai_filled
Acoustic performance | Sound reduction index (Rw) | sound_reduction_db | number | dB | yes | yes |  | yes | 1 | 31 | ai_filled | 30 | ai_filled | 30 | ai_filled
Strength & structure | Impact safety class | impact_safety_class | enum |  |  | yes |  | yes | 2 | Not a safety glass | ai_filled | Not a safety glass | ai_filled | Not a safety glass | ai_filled
| Bending strength | bending_strength_mpa | number | MPa |  |  |  | yes | 2 | 41 | ai_filled | 41 | ai_filled | 41 | ai_filled
Dimensions & weight | Nominal thickness | nominal_thickness_mm | number | mm | yes | yes | yes | yes | 1 | 6 | fetched | 5 | verified | 5 | verified
| Maximum pane width | max_pane_width_mm | number | mm |  | yes |  | yes | 3 | 3210 | ai_filled | 3660 | fetched | 3210 | ai_filled
| Maximum pane length | max_pane_height_mm | number | mm |  |  |  | yes | 3 | 2250 | ai_filled | 2550 | fetched | 2250 | ai_filled
| Weight per square metre | weight_per_sqm_kg | number | kg/m² |  |  |  | yes | 2 | 15 | ai_filled | 12.5 | ai_filled | 12.5 | ai_filled
| Net weight (per sheet) | net_weight_kg | number | kg |  |  |  |  | 2 | 32.4 | ai_filled | 27 | ai_filled | 27 | ai_filled
| Width | dim_w_mm | number | mm |  |  |  |  | 2 | 1200 | ai_filled | 1200 | ai_filled | 1200 | ai_filled
| Height / length | dim_h_mm | number | mm |  |  |  |  | 2 | 1800 | ai_filled | 1800 | ai_filled | 1800 | ai_filled
| Depth / overall thickness | dim_d_mm | number | mm |  |  |  |  | 2 | 6 | fetched | 5 | fetched | 5 | fetched
Materials & construction | Density | density_kg_m3 | number | kg/m³ |  |  |  |  | 5 | 2500 | ai_filled | 2500 | ai_filled | 2500 | ai_filled
Manufacturing process | Manufacturing process | manufacturing_process | text | [5 empty] | 4 | Float glass coated offline in a vacuum magnetron-sputtering coater, with a durable top layer that allows single-glazed use | ai_filled | Float glass coated offline with a durable magnetron-sputtered solar-control coating that can be heat-treated, bent, laminated or ceramic-fritted | ai_filled | Float process with the solar-control coating applied by pyrolysis on the hot float ribbon (online hard coat) | ai_filled
| Coating deposition | coating_deposition_method | enum | [5 empty] | 5 | Offline magnetron sputter vacuum deposition | ai_filled | Offline magnetron sputter vacuum deposition | ai_filled | Online pyrolytic (CVD) on the float line | fetched
Application & suitability | Primary application | application_area | enum |  | yes |  |  | yes | 1 | Windows and residential glazing | fetched | Windows and residential glazing | fetched | Windows and residential glazing | fetched
| Suitable for exterior glazing | suitable_for_exterior | boolean |  |  |  |  | yes | 2 | TRUE | fetched | TRUE | fetched | TRUE | fetched
| Suitable for overhead glazing | suitable_for_overhead_glazing | boolean |  |  |  |  | yes | 3 | FALSE | ai_filled | TRUE | fetched | FALSE | ai_filled
Standards & certifications | Governing standard | is_standard | text |  |  |  |  | yes | 1 | IS 14900 (float glass substrate); optical data per ISO 9050, U-value per EN 673 | ai_filled | IS 14900 (transparent float glass substrate) | ai_filled | IS 14900 (transparent float glass substrate) | ai_filled
| IS 14900 float glass conformity | is_14900_float_glass | text |  |  |  |  | yes | 2 | IS 14900 — transparent sheet (float) glass, governs the clear float substrate | ai_filled | IS 14900 — transparent sheet (float) glass, governs the clear float substrate | ai_filled | IS 14900 — transparent sheet (float) glass, governs the clear float substrate | ai_filled
| IS 2553 safety glass conformity | is_2553_safety_glass | text |  |  |  |  | yes | 2 | Not applicable as supplied (annealed); a toughened or laminated version must comply with IS 2553 Part 1 | ai_filled | Not applicable as supplied (annealed); the heat-strengthened, toughened or laminated versions Guardian lists must comply with IS 2553 Part 1 | ai_filled | Not applicable as supplied (annealed); a toughened or laminated version must comply with IS 2553 Part 1 | ai_filled
| IS 16231 insulating glass unit conformity | is_16231_igu | text |  |  |  |  | yes | 3 | Not applicable (monolithic pane); IS 16231 applies if built into the 6-12-6 DGU configuration AIS also publishes | ai_filled | Not applicable (monolithic pane); IS 16231 applies if built into the insulating glass unit Guardian lists, with the coating on surface 2 | ai_filled | Not applicable (monolithic pane); IS 16231 applies only if processed into an insulating glass unit | ai_filled
Quality control | Fragmentation / dicing test | fragmentation_test | text | [5 empty] | 4 | Not applicable (annealed glass, not thermally toughened) | ai_filled | Not applicable (annealed glass, not thermally toughened) | ai_filled | Not applicable (annealed glass, not thermally toughened) | ai_filled
Appearance & finish | Surface finish | surface_finish | enum |  |  |  |  | yes | 3 | Reflective | ai_filled | Reflective | ai_filled | Reflective | fetched
Installation | Compatible glazing systems | glazing_system_compatibility | text | [5 empty] | 2 | uPVC and aluminium window frames and structural-glazing systems; coating on surface 2 (inside face of the outer pane) | ai_filled | Windows, doors, skylights and roof windows in uPVC or aluminium frames, monolithic or in an IGU; Guardian recommends the coating on surface 2 | fetched | Standard uPVC, aluminium and timber window beading and balcony / staircase glazing; the coated face must be installed towards the interior (surface 2) | fetched
| Minimum edge engagement in frame | min_edge_engagement_mm | number | mm |  |  |  |  | 3 | 12 | ai_filled | 12 | ai_filled | 12 | ai_filled
| Can be cut or drilled after processing | cuttable_after_processing | boolean | [5 empty] | 2 | TRUE | ai_filled | TRUE | ai_filled | TRUE | ai_filled
Packaging & storage | Packing | packing_type | text | [5 empty] | 3 | Cut-to-size panes with the coated face marked, interleaved with paper or cork pads, delivered on an A-frame or in a wooden crate | ai_filled | Cut-to-size panes with the coated face marked, interleaved with paper or cork pads, delivered on an A-frame or in a wooden crate | ai_filled | Cut-to-size panes interleaved with paper or cork pads, delivered on an A-frame or in a wooden crate | ai_filled
Commercial | Minimum order quantity | minimum_order_quantity_sqft | number | sqft |  |  |  |  | 2 | 10 | ai_filled | 10 | ai_filled | 10 | ai_filled
| Typical lead time | lead_time_days | number | days |  |  |  | yes | 2 | 7 | ai_filled | 7 | ai_filled | 5 | ai_filled
| Availability | availability | text | [5 empty] | 2 | Supplied through AIS authorised processors and dealers in Hyderabad, Vijayawada and Visakhapatnam; cut to size or toughened to order | ai_filled | 4 mm and 5 mm on Guardian's short lead time; stocked by Guardian / MODIGUARD distributors in Hyderabad and cut to size at the dealer | ai_filled | Stocked by Saint-Gobain dealers and window fabricators in Hyderabad, Vijayawada and Visakhapatnam; cut to size at the dealer | ai_filled
Warranty & service | Warranty period | warranty_months | number | months |  |  |  | yes | 2 | 120 | ai_filled | 120 | ai_filled | 120 | ai_filled
| Coating warranty | coating_warranty_months | number | months |  |  |  | yes | 3 | 120 | ai_filled | 120 | ai_filled | 120 | ai_filled
| Warranty coverage | warranty_coverage | text | [5 empty] | 3 | Manufacturer warranty against coating defects such as peeling, haze or discolouration under normal use; breakage, scratches, chemical attack and installation faults excluded | ai_filled | Manufacturer warranty against coating defects such as peeling, haze or discolouration under normal use; breakage, scratches, chemical attack and installation faults excluded | ai_filled | Manufacturer warranty against coating defects such as peeling, haze or discolouration under normal use; breakage, scratches, chemical attack and installation faults excluded | ai_filled

## Total Stations
TOTAL STATIONS — Surveying Equipment · 3 brands · 54 specifications · 160 values · unit: piece · GST 18%
Group | Specification | Key | Type | Unit | Filter | Key spec | Card | Compare | Rank | TST-LEI-TS07-2-R500 | Source | TST-TOP-GM-52 | Source | TST-TRI-C5-2 | Source | Notes
Product identity | Instrument class | instrument_class | enum |  | yes |  |  | yes | 1 | Manual total station | fetched | Manual total station | fetched | Manual total station | fetched
| Model number | model_number | text |  |  |  |  | yes | 2 | FlexLine TS07 2" R500 | fetched | GM-52 | verified | Trimble C5 2" | fetched
| Onboard software | onboard_software | text |  |  |  |  | yes | 2 | Leica FlexField application software (Windows EC7 on a TI OMAP4430 1 GHz dual-core processor); optional AutoHeight instrument-height module | fetched | TopBasic onboard program (no Windows or MAGNET onboard); pairs over Bluetooth with MAGNET Field on a data collector | verified | Trimble Access onboard (Windows Embedded Compact 7, dual-core 800 MHz), integrated with Trimble Business Center | verified
| Drives and clamps | drive_system | text | [5 empty] | 3 | Endless drives for Hz and V with drives on both sides; user-definable trigger key with two functions | fetched | Horizontal and vertical clamps with tangent screws | ai_filled | Horizontal and vertical clamps with tangent screws | fetched
Measurement accuracy | Angular accuracy | angular_accuracy_arcsec | number | arcsec | yes | yes | yes | yes | 1 | 2 | verified | 2 | verified | 2 | verified
| Angle display resolution | angle_display_resolution | text |  |  |  |  | yes | 3 | 0.1" (0.1 mgon) | fetched | 1" / 5" selectable (0.0002 / 0.0010 gon) | fetched | 1" / 0.1 mgon (selectable) | ai_filled
| Distance accuracy (to prism) | distance_accuracy_prism | text |  |  | yes |  | yes | 1 | 1 mm + 1.5 ppm (single prism, typical 1-2 s) | fetched | (1.5 mm + 2 ppm x D) fine mode (ISO 17123-4:2012) | verified | +/- (2 mm + 2 ppm) standard mode (ISO 17123-4) | verified
| Distance accuracy (reflectorless) | distance_accuracy_reflectorless | text |  |  |  |  | yes | 2 | 2 mm + 2 ppm from 0 to 500 m; 4 mm + 2 ppm beyond 500 m | fetched | (2 mm + 2 ppm x D) to 200 m; (5 mm + 10 ppm x D) 200-350 m; (10 mm + 10 ppm x D) 350-500 m, fine mode | verified | +/- (3 mm + 2 ppm) standard mode; +/- (10 mm + 5 ppm) fast standard mode | verified
| Range to single prism | prism_range_m | number | m | yes | yes |  | yes | 1 | 3500 | fetched | 4000 | verified | 5000 | verified
| Reflectorless range | reflectorless_range_m | number | m | yes | yes | yes | yes | 1 | 500 | fetched | 500 | verified | 800 | verified
| EDM type | edm_type | text |  |  |  |  | yes | 2 | Coaxial visible red-laser PinPoint EDM, R500 reflectorless variant (Kodak grey 90% to over 500 m); GPR1 long-range mode beyond 10,000 m | fetched | Coaxial phase-shift EDM, red laser diode 690 nm, with coaxial red laser pointer; 13 mm beam spot at 30 m | verified | Time-of-flight (pulse) EDM, infrared 850-890 nm, 50 mm EDM aperture, with coaxial red laser pointer and Tracklight | verified
| Compensator | compensator_type | enum |  | yes | yes |  | yes | 1 | Quadruple-axis | fetched | Dual-axis | fetched | Dual-axis | verified
| Compensator setting accuracy | compensator_accuracy_arcsec | number | arcsec |  |  |  | yes | 2 | 0.5 | fetched | 1 | fetched | 1 | ai_filled
| Compensator working range | compensator_range | text |  |  |  |  | yes | 3 | +/- 4' | fetched | +/- 6' (liquid 2-axis tilt sensor) | verified | +/- 3' (liquid-electric detection) | fetched
Optical performance | Telescope magnification | telescope_magnification_x | number | x |  | yes | yes | yes | 2 | 30 | verified | 30 | verified | 30 | fetched
| Field of view | telescope_field_of_view | text | [5 empty] | 4 | 1°30' (1.66 gon), 2.7 m at 100 m; focusing from 1.5 m to infinity; 3" resolving power | fetched | 1°30'; minimum focus 1.3 m; resolving power 2.5" | fetched | 1°25'; minimum focus 1.5 m; Nikon autofocus | fetched
| Objective lens aperture | objective_aperture_mm | number | mm |  |  |  | yes | 3 |  |  | 45 | fetched | 45 | fetched
| Telescope length | telescope_length_mm | number | mm |  |  |  |  | 4 |  |  | 171 | fetched | 128 | fetched
| Laser class | laser_class | enum |  | yes |  |  | yes | 3 | Class 3R | fetched | Class 3R | fetched | Class 1 | verified
Electrical | Battery | battery_type | text |  |  |  |  | yes | 2 | Exchangeable Li-ion GEB361 (GEB331 optional, up to 15 h); external 13 V DC / 16 W supply | fetched | Rechargeable Li-ion BDC46C, 7.2 V 2,430 mAh, side-mounted (about 10 h in normal fine mode every 30 s); CDC68A charger, about 2.5 h per battery | fetched | Two hot-swappable Li-ion packs, 3.6 V, 0.1 kg each: about 12 h distance and angle every 30 s, 14 h angle-only, 7 h continuous; about 6 h to charge both | fetched
| Battery operating time | battery_operating_time_h | number | h | yes | yes |  | yes | 1 | 30 | fetched | 14 | verified | 12 | fetched
| Internal memory | internal_memory | text |  |  |  |  | yes | 2 | 2 GB internal flash (4 GB on R1000); SD card 1 GB / 8 GB and 1 GB USB stick slots | fetched | About 50,000 points internal; USB flash drive up to 32 GB | verified | 512 MB RAM, 4 GB flash memory | fetched
| Connectivity | connectivity | text |  |  |  |  | yes | 2 | RS232 (5-pin Lemo-0), USB device port, Bluetooth; WLAN (range up to 200 m) and LTE mobile-data side cover optional | fetched | RS-232C serial, USB 2.0 host (Type A) for flash drives, Bluetooth Class 1.5 (SPP/DUN, about 10 m; fitted depending on region) | fetched | 1 x RS-232C serial, 2 x USB (host and client), integrated Bluetooth Class 1 (2.0 EDR), WLAN IEEE 802.11 b/g/n | verified
| Bluetooth | bluetooth | boolean |  | yes |  |  | yes | 2 | TRUE | fetched | TRUE | verified | TRUE | verified
Environmental protection | IP protection rating | ip_rating | enum |  |  | yes |  | yes | 1 | IP66 | fetched | IP66 | verified | IP66 | verified
| Minimum operating temperature | operating_temp_min_c | number | °C |  |  |  | yes | 3 | -20 | verified | -20 | verified | -20 | verified
| Maximum operating temperature | operating_temp_max_c | number | °C |  |  |  | yes | 2 | 50 | verified | 60 | verified | 50 | verified
Materials & construction | Housing material | housing_material | text | [5 empty] | 3 | Die-cast alloy body with glass-fibre-reinforced polymer covers | ai_filled | Magnesium-alloy housing | fetched | Magnesium-alloy chassis with impact-resistant polymer covers | ai_filled
| Telescope optics and coating | optics_coating | text | [5 empty] | 3 | Fully multi-coated telescope optics with anti-reflective coating | ai_filled | Multi-coated erect-image telescope optics with 5-level reticle illumination | fetched | Nikon multi-coated optics, 45 mm objective, erect image, 3" resolving power, 4-step reticle illumination | fetched
| Corrosion and weather protection | corrosion_protection | text | [5 empty] | 4 | Powder-coated metal parts and a sealed housing suited to humid coastal and monsoon conditions | ai_filled | Magnesium-alloy body with protective finish and IP66 sealing for humid coastal and monsoon sites | ai_filled | Sealed IP66 body with coated metalwork suited to humid coastal and monsoon conditions | ai_filled
Manufacturing process | Factory calibration | factory_calibration | text | [5 empty] | 3 | Factory-calibrated quadruple-axis compensator with Hz collimation and V-index correction stored onboard; field re-check through FlexField | fetched | Independent Angle Calibration System (IACS) on the 2" and 5" models; factory EDM base-line accuracy test and collimator angle test and adjustment | fetched | Factory-calibrated absolute encoders (62 mm circles) and EDM; onboard autofocus calibration and instrument-constant check routines | fetched
| Sealing of optics and electronics | sealing_process | text | [5 empty] | 4 | Sealed to IP66 (IEC 60529) with 95% non-condensing humidity rating; MIL-STD-810G Method 506.5 rain tested | fetched | IP66 dust and water-jet protection (IEC 60529:2001), verified in dust-proof and water-proof test chambers | verified | Sealed to IP66 dust and water protection (IEC 60529) | verified
Dimensions & weight | Width | dim_w_mm | number | mm |  |  |  | yes | 3 | 207 | ai_filled | 183 | verified | 206 | fetched
| Height | dim_h_mm | number | mm |  |  |  | yes | 3 | 350 | ai_filled | 348 | verified | 318 | fetched
| Depth | dim_d_mm | number | mm |  |  |  | yes | 3 | 195 | ai_filled | 181 | verified | 169 | fetched
| Net weight (instrument with battery) | net_weight_kg | number | kg |  |  |  | yes | 2 | 4.3 | fetched | 5.1 | verified | 4.3 | verified
Application & suitability | Typical applications | application_areas | text | [5 empty] | 2 | Building construction, civil engineering, surveying and mapping: control traverses, topographic pick-up, plot demarcation and setting out | fetched | Entry-level site layout and surveying: building construction, civil works, topographic and cadastral surveys | fetched | Construction layout, road and rail earthworks, building surveys, boundary and topographic work | ai_filled
| Setting-out / stakeout programs | stakeout_support | boolean |  |  |  |  | yes | 2 | TRUE | fetched | TRUE | fetched | TRUE | ai_filled
Standards & certifications | Governing standard | is_standard | text |  |  |  |  | yes | 1 | IEC 60825-1:2014 (Class 3R laser); IEC 60529 (IP66); MIL-STD-810G Method 506.5; angular and EDM accuracy classes per ISO 17123-3 / ISO 17123-4 | fetched | ISO 17123-3:2001 (angle accuracy) / ISO 17123-4:2012 (EDM accuracy); IEC 60825-1 Ed.3.0:2014 (Class 3R laser); IEC 60529:2001 IP66 | fetched | ISO 17123-3 (angle accuracy) / ISO 17123-4 (EDM accuracy); IEC 60825-1:2014; IEC 60529 IP66; FCC Part 15 Class B, CE mark, RCM mark | fetched
| Laser safety standard | laser_safety_standard | text | [5 empty] | 3 | IEC 60825-1:2014 - Class 3R EDM; Class 2 laser plummet and AutoHeight module | fetched | IEC 60825-1 Ed.3.0:2014 and FDA 21 CFR 1040.10 - Class 3R EDM (Class 1 equivalent when prism or sheet target is selected); Class 2 laser plummet | fetched | IEC 60825-1:2014 and 21 CFR 1040.10 - Class 1 EDM in prism and reflectorless modes; Class 2 laser pointer and laser plummet | verified
Quality control | Calibration certificate supplied | calibration_certificate_supplied | boolean |  |  |  |  | yes | 2 | TRUE | ai_filled | TRUE | ai_filled | TRUE | ai_filled
| Field check and adjustment routine | field_check_routine | text | [5 empty] | 3 | FlexField check-and-adjust routine: Hz collimation, V index, compensator index and laser plummet checks on site | ai_filled | Manual-guided checks: circular and electronic levels, laser or optical plummet, collimation, vertical index, tilt-sensor zero and EDM additive constant | ai_filled | Onboard checking and adjustment: electronic level, circular level, optical/laser plummet, vertical zero-point and horizontal-angle corrections, instrument constant, autofocus calibration | fetched
Appearance & finish | Display | display_type | text |  |  |  |  | yes | 2 | 3.5-inch 320 x 240 px QVGA colour touchscreen (face I standard, face II optional) | fetched | Dual-face graphic LCD, 192 x 80 dots, backlit (GM-52) | verified | Two colour backlit LCD touchscreens, 640 x 480 px, one on each face | verified
| Keypad | keypad_type | text | [5 empty] | 3 | 28-key illuminated alphanumeric keypad with user-definable trigger key | fetched | 28-key alphanumeric keyboard with illuminator, on both faces | verified | Touchscreen with backlit hard keys on both faces | ai_filled
Installation | Tripod thread | tripod_thread | text |  |  |  |  | yes | 2 | 5/8-inch x 11 TPI (standard tribrach) | ai_filled | 5/8-inch x 11 TPI (standard tribrach) | ai_filled | 5/8-inch x 11 TPI (standard tribrach) | ai_filled
| Centring | centring_method | text |  |  |  |  | yes | 2 | Laser plummet (Class 2): 1.5 mm plumb-line deviation and 2.5 mm dot at 1.5 m instrument height; optional AutoHeight module (1.0 mm, 0.7-2.7 m) | fetched | Laser plummet (Class 2, 635 nm): 1 mm or better at 1.3 m tripod height, 5 brightness levels; optical-plummet (3x, 0.5 m) version also offered | fetched | Optical plummet (3x, 5° field of view, 0.5 m minimum focus) or Class 2 laser plummet, model dependent | verified
| Levelling | levelling_system | text | [5 empty] | 3 | Circular level 6'/2 mm plus electronic level with 2" resolution | fetched | Circular level 10'/2 mm plus electronic circular level (+/- 6'30" digital range) | fetched | Circular level on tribrach 10'/2 mm plus electronic level | fetched
| Tribrach included | tribrach_included | boolean |  |  |  |  | yes | 3 | TRUE | ai_filled | TRUE | ai_filled | TRUE | ai_filled
Packaging & storage | Transport case | transport_case | text | [5 empty] | 3 | Leica hard transport container with shoulder strap | ai_filled | Hard carrying case | ai_filled | Hard carrying case (about 3.3 kg) with shoulder strap | fetched
| What's in the box | package_contents | text | [5 empty] | 2 | TS07 instrument, GEB361 Li-ion battery and charger, tribrach, USB cable, adjustment tools, rain cover, user manual and hard transport container | ai_filled | GM-52 instrument with tribrach, BDC46C Li-ion battery, CDC68A charger, lens cap, tool kit, rain cover, instruction manual and hard carrying case | ai_filled | Instrument main body, 2 battery packs, battery charger, AC adapter, adjustment pin and Allen wrench, rain/dust cover, carrying case, shoulder strap, USB cable | fetched
Commercial | Minimum order quantity | minimum_order_quantity | number | [5 empty] | 4 | 1 | ai_filled | 1 | ai_filled | 1 | ai_filled
Warranty & service | Warranty | warranty_months | number | months |  |  |  | yes | 1 | 12 | fetched | 12 | fetched | 12 | ai_filled
| Warranty coverage | warranty_coverage | text | [5 empty] | 2 | Manufacturer warranty against defects in materials and workmanship; batteries, accidental damage and calibration drift from misuse are excluded | ai_filled | Manufacturer warranty against defects in materials and workmanship through the Indian distributor; batteries, accidental damage and misuse excluded | ai_filled | Manufacturer warranty against defects in materials and workmanship through the authorised distribution partner; batteries, accidental damage and misuse excluded | ai_filled
| Extended warranty / care pack available | extended_warranty_available | boolean |  |  |  |  | yes | 3 | TRUE | ai_filled | TRUE | ai_filled | TRUE | ai_filled

## Bulbs
BULBS — Electrical Items · 3 brands · 95 specifications · 285 values · unit: piece · GST 12%
Group | Specification | Key | Type | Unit | Filter | Key spec | Card | Compare | Rank | BUL-HAV-LEDPLUS9WB22 | Source | BUL-PHI-ACESAVER9WB22 | Source | BUL-WIP-GARNET9WB22 | Source | Notes
Product identity | Model number | model_number | text | [5 empty] | 1 | LHLDDDBNL5R009 | fetched | 929001198414 | fetched | N96101 | fetched
| Bulb type | bulb_type | text | [5 empty] | 2 | Round GLS / A-shape LED lamp | fetched | Round GLS / A-shape LED lamp with a frosted envelope | fetched | Round GLS / A-shape LED lamp | fetched
| LED type | led_type | text | [5 empty] | 3 | SMD LEDs on a DOB (direct-on-board) driver | fetched | SMD LEDs behind a frosted diffuser | ai_filled | LM-80 tested SMD LEDs | fetched
| Shape | shape | enum |  | yes |  |  | yes | 2 | Round / ball | fetched | Round | fetched | Round / A-shape | fetched
| Size | size | text | [5 empty] | 4 | 60 mm diameter × 113 mm height | fetched | 60 mm diameter × 110 mm height | fetched | Approximately 60 mm diameter × 110 mm height, standard A-shape lamp envelope | ai_filled
| Base type | base_type | enum |  | yes | yes |  | yes | 1 | B22 | fetched | B22 | fetched | B22 | verified
| Energy rating | energy_rating | text |  | yes |  |  | yes | 2 | BEE 1 Star (efficacy band ≥ 90 and < 105 lm/W) | fetched | BEE 3 Star, as marketed for the Ace Saver 9 W; the star band is not restated on the listing used here | ai_filled | No BEE star label printed on the Garnet carton — star labelling is voluntary for LED bulbs; measured efficacy is about 100 lm/W | ai_filled
| Application category | application_category | text | [5 empty] | 4 | Indoor general lighting — home, corporate office, shopping malls, restaurants and hotels | fetched | Indoor general lighting in homes, offices and shops | ai_filled | Indoor general lighting for home and office | fetched
| Operating type | operating_type | text | [5 empty] | 4 | Mains-operated, holder-mounted, non-dimmable | fetched | Mains-operated, holder-mounted, non-dimmable | ai_filled | Mains-operated, holder-mounted, non-dimmable | fetched
| Smart compatibility | smart_compatibility | text | [5 empty] | 3 | Not a smart lamp — no Wi-Fi, app or voice control | ai_filled | Not a smart lamp — Philips sells Wi-Fi control separately under the Smart Wi-Fi and WiZ ranges | fetched | Not a smart lamp — Wipro's 9 W B22 Wi-Fi smart bulb is a separate model (NS9100) | fetched
| Dimmability | dimmability | boolean |  | yes |  |  | yes | 2 | FALSE | fetched | FALSE | ai_filled | FALSE | fetched
Light output | Luminous flux | luminous_flux | number | lm |  | yes | yes |  | 3 | 849 | fetched | 806 | fetched | 900 | verified
| Lumens | lumens | number | lm | yes |  |  | yes | 1 | 849 | fetched | 806 | fetched | 900 | verified
| Luminous intensity | luminous_intensity | number | cd |  | yes |  | yes | 1 | 100.7 | derived | 109.3 | derived | 95.5 | derived | I = luminous flux / (2π(1 − cos(beam angle / 2))), the beam's solid angle in steradians
| Efficacy | efficacy | number | lm/W |  |  |  | yes | 2 | 94.44 | fetched | 89.6 | ai_filled | 100 | ai_filled
| Colour temperature | colour_temperature | number | K | yes | yes | yes | yes | 1 | 6500 | fetched | 6500 | fetched | 6500 | verified
| Colour rendering index | colour_rendering_index | number | Ra |  | yes |  | yes | 2 | 80 | fetched | 80 | ai_filled | 80 | ai_filled
| Beam angle | beam_angle | number | ° |  | yes |  | yes | 2 | 220 | ai_filled | 200 | ai_filled | 240 | verified
| Colour uniformity | colour_uniformity | text | [5 empty] | 4 | Single 6500 K bin per lamp; the opal diffuser evens out the individual LEDs | ai_filled | Single 6500 K cool day light bin per lamp; the frosted envelope evens out the individual LEDs | ai_filled | Single 6500 K bin per lamp; the frosted diffuser evens out the individual LEDs | ai_filled
| Flicker level | flicker_level | text | [5 empty] | 3 | No visible flicker at rated voltage; DOB driver with THD below 33 % | fetched | Philips EyeComfort — glare is reduced and light flicker minimised to prevent eye strain and fatigue | fetched | Low flicker at rated voltage; no flicker figure is published for this lamp | ai_filled
Electrical | Wattage | wattage | number | W | yes | yes | yes | yes | 1 | 9 | fetched | 9 | fetched | 9 | verified
| Power consumption | power_consumption | number | W |  |  |  |  | 3 | 9 | fetched | 9 | fetched | 9 | verified
| Voltage | voltage | text | V AC |  |  |  | yes | 2 | 220-240 V AC rated; withstands 140-270 V | fetched | 220-240 V AC | fetched | 220-240 V AC rated; wide operating range 100-300 V AC with 400 V high-voltage protection | fetched
| Frequency | frequency | number | Hz |  |  |  |  | 4 | 50 | fetched | 50 | ai_filled | 50 | verified
| Power factor | power_factor | number |  |  |  |  | yes | 2 | 0.9 | fetched | 0.9 | ai_filled | 0.9 | ai_filled
| Rated current | rated_current | number | mA |  |  |  |  | 3 | 50 | fetched | 41 | ai_filled | 40 | ai_filled
| Input current | input_current | number | mA |  |  |  |  | 4 | 50 | fetched | 40 | ai_filled | 40 | ai_filled
| Inrush current | inrush_current | text | [5 empty] | 4 | Short capacitive inrush typical of a DOB driver; matters only when many lamps share one switch | ai_filled | Short capacitive inrush typical of a compact LED driver; matters only when many lamps share one switch | ai_filled | Short capacitive inrush typical of a compact LED driver; matters only when many lamps share one switch | ai_filled
| Voltage compatibility | voltage_compatibility | text | [5 empty] | 3 | 220-240 V AC nominal, keeps working across 140-270 V, starts from 100 V | fetched | 220-240 V AC mains | fetched | 220-240 V AC nominal, operates across 100-300 V AC with 400 V high-voltage protection and 4 kV surge protection | fetched
| Dimmer compatibility | dimmer_compatibility | text | [5 empty] | 3 | Not dimmable — do not wire onto a dimmer or regulator circuit | fetched | Not dimmable — do not wire onto a dimmer or regulator circuit | ai_filled | Non-dimmable — marked on the carton; do not wire onto a dimmer or regulator | fetched
Durability & service life | Operating life | operating_life | number | h | yes | yes |  | yes | 2 | 15000 | fetched | 10000 | ai_filled | 15000 | ai_filled
| Switching cycles | switching_cycles | number | cycles |  |  |  |  | 3 | 7500 | fetched | 5000 | ai_filled | 10000 | ai_filled
| Impact resistance | impact_resistance | text | [5 empty] | 4 | Polycarbonate body and diffuser — will not shatter like a glass lamp if dropped from holder height | ai_filled | Polycarbonate body and diffuser — will not shatter like a glass lamp if dropped from holder height | ai_filled | Polycarbonate body and diffuser — will not shatter like a glass lamp if dropped from holder height | ai_filled
Thermal performance | Operating temperature | operating_temperature | text | °C |  |  |  |  | 3 | 0 °C to 35 °C | fetched | Normal indoor ambient, roughly 0-45 °C | ai_filled | Normal indoor ambient, roughly 0-45 °C | ai_filled
| Storage temperature | storage_temperature | text | °C |  |  |  |  | 4 | -20 °C to 60 °C in dry storage | ai_filled | -20 °C to 60 °C in dry storage | ai_filled | -20 °C to 60 °C in dry storage | ai_filled
| LED junction temperature | led_junction_temperature | text | [5 empty] | 4 | Typically 80-85 °C at the top of the rated ambient range | ai_filled | Typically 80-90 °C at the top of the indoor ambient range | ai_filled | Typically 80-90 °C at the top of the indoor ambient range | ai_filled
| Heat dissipation | heat_dissipation | text | [5 empty] | 4 | Passive conduction from the board into the lamp body; efficient heat dissipation is claimed for this range | fetched | Passive conduction from the LED board into the lamp body; no fan and no radiated infra-red | ai_filled | Passive conduction from the LED board into the lamp body; no fan | ai_filled
Materials & construction | LED chip material | led_chip_material | text | [5 empty] | 4 | InGaN blue LED die with phosphor conversion to white | ai_filled | InGaN blue LED die with phosphor conversion to white | ai_filled | InGaN blue LED die with phosphor conversion to white | ai_filled
| PCB material | pcb_material | text | [5 empty] | 4 | Metal-core (aluminium-backed) PCB carrying the DOB driver and the LEDs | ai_filled | Metal-core (aluminium-backed) PCB carrying the LED array | ai_filled | Metal-core (aluminium-backed) PCB carrying the LED array | ai_filled
| Diffuser material | diffuser_material | text | [5 empty] | 4 | Polycarbonate (opal) | fetched | Polycarbonate | fetched | Polycarbonate | fetched
| Polycarbonate diffuser | polycarbonate_diffuser | text | [5 empty] | 4 | Yes — opal polycarbonate diffuser at 90 % transparency | fetched | Yes — frosted polycarbonate diffuser | fetched | Yes — frosted polycarbonate diffuser | fetched
| Aluminium housing | aluminium_housing | text | [5 empty] | 4 | No external aluminium housing — polycarbonate body over an internal heat path | ai_filled | No external aluminium housing — polycarbonate body over an internal heat path | ai_filled | No external aluminium housing — polycarbonate body over an internal heat path | ai_filled
| Aluminium heat sink | aluminium_heat_sink | text | [5 empty] | 4 | Internal aluminium heat spreader under the polycarbonate body | ai_filled | Internal aluminium heat spreader under the polycarbonate body | ai_filled | Internal aluminium heat spreader under the polycarbonate body | ai_filled
| Brass base | brass_base | text | [5 empty] | 4 | Nickel-plated B22 bayonet cap | ai_filled | Nickel-plated B22 bayonet cap | ai_filled | Nickel-plated B22 bayonet cap | ai_filled
| Flame-retardant plastic | flame_retardant_plastic | text | [5 empty] | 4 | Flame-retardant polycarbonate body and diffuser | ai_filled | Flame-retardant polycarbonate body and diffuser | ai_filled | Flame-retardant polycarbonate body and diffuser | ai_filled
Manufacturing process | LED chip mounting | led_chip_mounting | text | [5 empty] | 4 | Automated SMT pick-and-place of SMD LEDs onto the driver board, reflow soldered | ai_filled | Automated SMT placement of SMD LEDs, reflow soldered onto the board | ai_filled | Automated SMT placement of SMD LEDs, reflow soldered onto the board | ai_filled
| Driver assembly | driver_assembly | text | [5 empty] | 4 | DOB (direct-on-board) — driver electronics sit on the same board as the LEDs, no separate driver module | fetched | Compact integrated driver inside the lamp neck | ai_filled | Integrated driver inside the lamp body, built for a wide input window with high-voltage and surge protection | fetched
| Lumen testing | lumen_testing | text | [5 empty] | 4 | Integrating-sphere lumen measurement on production samples against the 849 lm rating | ai_filled | Integrating-sphere lumen measurement on production samples against the 806 lm rating | ai_filled | LM-80 tested LEDs are used so that brightness is held over the lamp's life | fetched
| Burn-in testing | burn_in_testing | text | [5 empty] | 4 | Powered ageing / burn-in run before packing to weed out infant failures | ai_filled | Powered ageing run before packing to weed out infant failures | ai_filled | Powered ageing run before packing to weed out infant failures | ai_filled
Dimensions & weight | Width | dim_w_mm | number | mm |  |  |  |  | 2 | 60 | fetched | 60 | fetched | 60 | ai_filled
| Height | dim_h_mm | number | mm |  |  |  |  | 2 | 113 | fetched | 110 | fetched | 110 | ai_filled
| Depth | dim_d_mm | number | mm |  |  |  |  | 2 | 60 | fetched | 60 | fetched | 60 | ai_filled
| Overall diameter | overall_diameter | number | mm |  |  |  | yes | 2 | 60 | fetched | 60 | fetched | 60 | ai_filled
| Bulb diameter | bulb_diameter | number | mm |  |  |  |  | 3 | 60 | fetched | 60 | fetched | 60 | ai_filled
| Base diameter | base_diameter | number | mm |  |  |  |  | 3 | 22 | ai_filled | 22 | ai_filled | 22 | ai_filled
| Product weight | product_weight | number | g |  |  |  |  | 3 | 48 | fetched | 50 | ai_filled | 50 | ai_filled
| Net weight | net_weight_kg | number | kg |  |  |  |  | 3 | 0.048 | fetched | 0.05 | ai_filled | 0.05 | ai_filled
| Package dimensions | package_dimensions | text | [5 empty] | 4 | Single carton 65 × 60 × 120 mm; master box 316 × 316 × 250 mm, 3.14 kg | fetched | Listed pack envelope 60 × 60 × 110 mm; the retailer's declared shipping weight for the pack is 338 g | fetched | One lamp in a printed carton, net quantity 1 N | fetched
Application & suitability | Residential | residential | boolean | [5 empty] | 3 | TRUE | fetched | TRUE | ai_filled | TRUE | fetched
| Commercial | commercial | boolean | [5 empty] | 3 | TRUE | fetched | TRUE | ai_filled | TRUE | fetched
Standards & certifications | Governing standard | is_standard | text |  |  |  |  | yes | 1 | IS 16102 (Part 1) | ai_filled | IS 16102 (Part 1) | ai_filled | IS 16102 (Part 1) | fetched
| IS 16102 | is_16102 | text |  |  |  |  | yes | 1 | IS 16102 (Part 1) — self-ballasted LED lamps for general lighting, safety requirements | ai_filled | IS 16102 (Part 1) — self-ballasted LED lamps for general lighting, safety requirements | ai_filled | IS 16102 (Part 1) — printed on the Garnet B22 carton | fetched
| IS 16103 | is_16103 | text | [5 empty] | 4 | IS 16103 (Part 1) — LED modules for general lighting, safety, applies to the module inside the lamp | ai_filled | IS 16103 (Part 1) — LED modules for general lighting, safety, applies to the module inside the lamp | ai_filled | IS 16103 (Part 1) — LED modules for general lighting, safety, applies to the module inside the lamp | ai_filled
| IEC 62560 | iec_62560 | text | [5 empty] | 4 | IEC 62560 — the international standard that IS 16102 (Part 1) is aligned to | ai_filled | IEC 62560 — the international standard that IS 16102 (Part 1) is aligned to | ai_filled | IEC 62560 — the international standard that IS 16102 (Part 1) is aligned to | ai_filled
| BIS | bis | text | [5 empty] | 1 | BIS certified — listed under Certifications on the manufacturer's product page | fetched | BIS registered under compulsory registration (CRS), as required for every LED bulb sold in India; no registration number was read, so none is recorded | ai_filled | BIS standard mark shown on the Garnet carton under compulsory registration; the registration number on the carton artwork belongs to another wattage in the range and is deliberately not recorded here | fetched
| ISI | isi | text | [5 empty] | 4 | Not an ISI-licence category — LED bulbs are covered by BIS compulsory registration (CRS), not the ISI mark scheme | ai_filled | Not an ISI-licence category — LED bulbs are covered by BIS compulsory registration (CRS), not the ISI mark scheme | ai_filled | Not an ISI-licence category — LED bulbs are covered by BIS compulsory registration (CRS), not the ISI mark scheme | ai_filled
| BEE | bee | text | [5 empty] | 2 | BEE labelled, 1 Star | fetched | BEE star label carried on the Ace Saver pack; the star band is not restated on the listing used here | ai_filled | No BEE star label appears on the Garnet carton; BEE star labelling of LED bulbs is a voluntary scheme | ai_filled
| RoHS | rohs | text | [5 empty] | 3 | RoHS-style construction; zero mercury content declared on the product page | ai_filled | RoHS-style construction; no mercury, and no UV or IR in the beam | ai_filled | RoHS-style construction; the carton declares no UV or IR radiation and the lamp contains no mercury | ai_filled
| LM-79 | lm_79 | text | [5 empty] | 4 | LM-79 photometric measurement is the industry basis for the declared 849 lm and 94.44 lm/W | ai_filled | LM-79 photometric measurement is the industry basis for the declared 806 lm | ai_filled | LM-79 photometric measurement is the industry basis for the declared 900 lm | ai_filled
| LM-80 | lm_80 | text | [5 empty] | 4 | LM-80 LED lumen-maintenance data underpins the F50 L70 15 000 h life code | ai_filled | LM-80 LED lumen-maintenance data underpins the rated life of the lamp | ai_filled | LM-80 tested LEDs — stated by the brand as the reason brightness holds over life | fetched
| IP rating | ip_rating | text |  |  |  |  | yes | 2 | IP20 | fetched | Not declared; indoor use | ai_filled | Not declared; the carton restricts the lamp to indoor applications | ai_filled
| Dust resistance | dust_resistance | text | [5 empty] | 4 | IP20 — guarded against solid objects above 12.5 mm only; not dust-tight | fetched | Indoor-rated enclosure; no IP figure is declared for this lamp | ai_filled | Indoor-rated enclosure; no IP figure is declared for this lamp | ai_filled
Quality control | Lumen test | lumen_test | text | [5 empty] | 4 | Integrating-sphere lumen check against the 849 lm declaration | ai_filled | Integrating-sphere lumen check against the 806 lm declaration | ai_filled | Integrating-sphere lumen check against the 900 lm declaration | ai_filled
| Flicker test | flicker_test | text | [5 empty] | 4 | Ripple / flicker check on the DOB driver output, supporting the no-visible-flicker claim | ai_filled | Flicker measurement is central to the EyeComfort claim on this range | ai_filled | Ripple / flicker check on the driver output | ai_filled
| Endurance test | endurance_test | text | [5 empty] | 4 | Life and switching endurance testing to the F50 L70 15 000 h and 7 500-cycle ratings | ai_filled | Life and switching endurance testing behind the rated lamp life | ai_filled | Life and switching endurance testing, supported by LM-80 lumen-maintenance data on the LEDs | ai_filled
Appearance & finish | Surface finish | surface_finish | text | [5 empty] | 3 | Glossy white | fetched | Frosted white envelope with the Philips wordmark on the neck | ai_filled | Matt white polycarbonate body with the wipro wordmark on the neck | fetched
| Diffuser clarity | diffuser_clarity | text | [5 empty] | 4 | Opal polycarbonate at 90 % transparency | fetched | Frosted — the LED array is not visible through the envelope | ai_filled | Frosted opal finish — the LED array is not visible through the diffuser | ai_filled
Installation | Socket compatibility | socket_compatibility | text | [5 empty] | 2 | Fits any standard B22 bayonet holder — the common Indian pin-type holder | fetched | Fits any standard B22 bayonet holder — the common Indian pin-type holder | fetched | Fits any standard B22 bayonet holder — the common Indian pin-type holder | fetched
| Screw-base connection | screw_base_connection | text | [5 empty] | 4 | Not a screw base — B22 bayonet cap, push and twist a quarter turn to lock | fetched | Not a screw base — B22 bayonet cap, push and twist a quarter turn to lock | fetched | Not a screw base — B22 bayonet cap, push and twist a quarter turn to lock | fetched
| Mounting orientation | mounting_orientation | text | [5 empty] | 3 | Holder mounted, any orientation; avoid fully enclosed fittings | fetched | Holder mounted, any orientation; avoid fully enclosed fittings | ai_filled | Holder mounted, any orientation; not for totally enclosed fixtures | fetched
| Installation height | installation_height | text | [5 empty] | 4 | Normal ceiling or wall holder heights, 2.4-3.2 m for a room of this lumen output | ai_filled | Normal ceiling or wall holder heights, 2.4-3.2 m for a room of this lumen output | ai_filled | Normal ceiling or wall holder heights, 2.4-3.2 m for a room of this lumen output | ai_filled
Packaging & storage | Individual packaging | individual_packaging | text | [5 empty] | 3 | One lamp per printed carton, net contents 1 N | fetched | One lamp per printed Philips carton | ai_filled | One lamp per printed carton, net quantity 1 N | fetched
| Carton box | carton_box | text | [5 empty] | 4 | Master box 316 × 316 × 250 mm weighing 3.14 kg | fetched | Trade packing is a master carton of printed single cartons; Philips also sells the same lamp in 2, 3, 4, 6 and 10-lamp multipacks | ai_filled | Trade packing is a master carton of printed single cartons | ai_filled
| Barcode labeling | barcode_labeling | text | [5 empty] | 4 | EAN barcode and model code printed on the individual carton | ai_filled | EAN barcode and 12NC printed on the individual carton | ai_filled | EAN-13 barcode printed on the individual carton alongside the catalogue number and MRP/MFD block | fetched
Commercial | Product price | product_price | number | ₹ |  |  |  |  | 2 | 70 | fetched | 129 | fetched | 65 | fetched
| Retail price | retail_price | number | ₹ |  |  |  |  | 3 | 150 | fetched | 180 | fetched | 240 | verified
| Bulk price | bulk_price | text | [5 empty] | 4 | Roughly ₹55-65 per lamp on a full-carton purchase in Hyderabad | ai_filled | Roughly ₹85-100 per lamp when bought as a Philips multipack or by the carton in Hyderabad | ai_filled | Roughly ₹50-60 per lamp on a full-carton purchase in Hyderabad | ai_filled
| Availability | availability | text | [5 empty] | 3 | Listed and orderable on havells.com | fetched | Widely available at retail in AP and Telangana; the listing used shows it as available on request rather than in standard stock, and Signify no longer lists the model on its own Indian sites | fetched | Listed on the Wipro Consumer Lighting store as a live variant of the Garnet LED Bulb | fetched
| Minimum order quantity | minimum_order_quantity | number | pcs |  |  |  |  | 3 | 1 | fetched | 1 | ai_filled | 1 | fetched
| Delivery time | delivery_time | text | [5 empty] | 4 | Typically 3-7 days to Hyderabad, Vijayawada and Visakhapatnam from a Havells dealer | ai_filled | Typically 3-7 days to Hyderabad, Vijayawada and Visakhapatnam | ai_filled | Typically 3-7 days to Hyderabad, Vijayawada and Visakhapatnam | ai_filled
Warranty & service | Warranty period | warranty_period | text | [5 empty] | 2 | 1 year | fetched | 1 year from date of purchase | ai_filled | 1 year from date of purchase | ai_filled
| Warranty | warranty_months | number | months | yes |  |  | yes | 2 | 12 | fetched | 12 | ai_filled | 12 | ai_filled
| LED warranty | led_warranty | text | [5 empty] | 4 | The LED board is covered by the same 1-year lamp warranty; there is no separate LED term | ai_filled | The LED board is covered by the same 1-year lamp warranty; there is no separate LED term | ai_filled | The LED board is covered by the same 1-year lamp warranty; there is no separate LED term | ai_filled
| Warranty coverage | warranty_coverage | text | [5 empty] | 4 | Manufacturing defects only; excludes use outside the 140-270 V withstand range, use in fully enclosed fittings, and physical breakage | ai_filled | Manufacturing defects only; excludes use in fully enclosed fittings, outdoor use and physical breakage | ai_filled | Manufacturing defects only; excludes use in totally enclosed fixtures, outdoor use and physical breakage | ai_filled
| Warranty claim procedure | warranty_claim_procedure | text | [5 empty] | 4 | Through the Havells service network, dealer or Havells One app with the invoice and the failed lamp | ai_filled | Through the seller or Philips India consumer care (1800 102 2929) with the invoice and the failed lamp | fetched | Through the seller or Wipro Consumer Care (Doddakannelli, Sarjapur Road, Bangalore) with the invoice and the failed lamp | ai_filled

## Cement
CEMENT — Construction Materials · 3 brands · 52 specifications · 156 values · unit: bag · GST 18%
Group | Specification | Key | Type | Unit | Filter | Key spec | Card | Compare | Rank | CEM-ACC-SP50 | Source | CEM-AMB-PLUS50 | Source | CEM-ULT-PPC50 | Source | Notes
Product identity | Cement type | cement_type | enum |  | yes | yes | yes | yes | 1 | PPC | fetched | PPC | verified | PPC | verified
| Model / product code | model_number | text | [5 empty] | 3 | Suraksha Power | fetched | Ambuja Plus | fetched | PPC | fetched
| Primary use segment | application_segment | enum |  | yes |  |  | yes | 2 | General purpose | fetched | Specialty / waterproof | fetched | General purpose | fetched
Strength & structure | Compressive strength (3 days) | compressive_strength_3d | number | MPa |  |  |  | yes | 2 | 24 | ai_filled | 25 | ai_filled | 28.6 | fetched
| Compressive strength (7 days) | compressive_strength_7d | number | MPa |  |  |  | yes | 2 | 35 | ai_filled | 36 | ai_filled | 40 | ai_filled
| Compressive strength (28 days) | compressive_strength_28d | number | MPa | yes | yes | yes | yes | 1 | 48 | ai_filled | 50 | ai_filled | 58 | fetched
Materials & construction | Clinker content | clinker_content_pct | number | % |  |  |  | yes | 3 | 64 | ai_filled | 65 | ai_filled | 66 | ai_filled
| Fly ash content | fly_ash_content_pct | number | % |  |  |  | yes | 2 | 32 | ai_filled | 31 | ai_filled | 30 | ai_filled
| Blast furnace slag content | slag_content_pct | number | % |  |  |  | yes | 3 | 0 | ai_filled | 0 | ai_filled | 0 | ai_filled
| Gypsum content | gypsum_content_pct | number | % |  |  |  |  | 4 | 4 | ai_filled | 4 | ai_filled | 4 | ai_filled
Chemical composition | Chloride content (max) | chloride_content_max_pct | number | % |  |  |  | yes | 3 | 0.05 | ai_filled | 0.05 | ai_filled | 0.035 | fetched
| Sulphuric anhydride SO3 (max) | sulphate_so3_max_pct | number | % |  |  |  | yes | 4 | 2.6 | ai_filled | 2.6 | ai_filled | 2.5 | ai_filled
| Magnesia MgO (max) | magnesia_max_pct | number | % |  |  |  | yes | 4 | 1.8 | ai_filled | 1.8 | ai_filled | 1.5 | ai_filled
| Loss on ignition (max) | loss_on_ignition_max_pct | number | % |  |  |  | yes | 4 | 2.8 | ai_filled | 2.7 | ai_filled | 2.5 | ai_filled
| Insoluble residue | insoluble_residue_max_pct | number | % |  |  |  | yes | 4 | 24 | ai_filled | 24 | ai_filled | 22.8 | fetched
Physical properties | Fineness (Blaine specific surface) | fineness_blaine | number | m²/kg | yes | yes |  | yes | 1 | 330 | ai_filled | 345 | ai_filled | 340 | ai_filled
| Specific gravity | specific_gravity | number | [5 empty] | 4 | 2.9 | ai_filled | 2.9 | ai_filled | 2.9 | ai_filled
| Bulk density (loose) | bulk_density | number | kg/m³ |  |  |  |  | 4 | 1250 | ai_filled | 1250 | ai_filled | 1250 | ai_filled
| Standard consistency | standard_consistency_pct | number | % |  |  |  | yes | 3 | 30 | ai_filled | 30 | ai_filled | 30 | ai_filled
| Soundness (Le Chatelier expansion) | soundness_le_chatelier | number | mm |  |  |  | yes | 3 | 1 | ai_filled | 1 | ai_filled | 1 | ai_filled
| Drying shrinkage | drying_shrinkage_pct | number | % |  |  |  | yes | 4 | 0.07 | ai_filled | 0.06 | ai_filled | 0.06 | ai_filled
Mixing, setting & cure | Initial setting time | setting_time_initial | number | min | yes | yes |  | yes | 1 | 130 | ai_filled | 140 | ai_filled | 150 | fetched
| Final setting time | setting_time_final | number | min |  |  |  | yes | 2 | 210 | ai_filled | 215 | ai_filled | 225 | fetched
| Recommended curing period | curing_period_days | number | days |  |  |  | yes | 2 | 14 | ai_filled | 14 | ai_filled | 14 | ai_filled
| Typical water–cement ratio | water_cement_ratio | number | [5 empty] | 3 | 0.45 | ai_filled | 0.45 | ai_filled | 0.45 | ai_filled
| Heat of hydration (7 days) | heat_of_hydration_7d | number | kJ/kg |  |  |  | yes | 4 | 235 | ai_filled | 235 | ai_filled | 240 | ai_filled
Manufacturing process | Manufacturing process | manufacturing_process | text | [5 empty] | 4 | Dry process. Clinker is inter-ground with specially processed reactive silica (fly ash) and gypsum, with each batch of cement comprehensively tested | fetched | Dry process. Clinker is inter-ground with fly ash and gypsum and processed with SPE (Special Performance Enhancer) technology, which extracts the silicate gel present in the cement to densify the concrete matrix | fetched | Dry process. High-quality clinker of balanced chemical composition is inter-ground with high-reactive-silica fly ash and high-purity gypsum, or high-quality OPC is blended with finer fly ash | fetched
| Grinding / blending method | grinding_method | text | [5 empty] | 5 | Closed-circuit grinding controlled for uniform particle size and distribution, producing spherical particles for better workability | fetched | Closed-circuit grinding with separator control for uniform particle size distribution | ai_filled | Closed-circuit grinding with separator control for uniform particle size distribution | ai_filled
Dimensions & weight | Net weight per bag | net_weight_kg | number | kg | yes | yes | yes | yes | 1 | 50 | fetched | 50 | ai_filled | 50 | ai_filled
| Bag width | dim_w_mm | number | mm |  |  |  |  | 3 | 450 | ai_filled | 450 | ai_filled | 450 | ai_filled
| Bag height | dim_h_mm | number | mm |  |  |  |  | 3 | 700 | ai_filled | 700 | ai_filled | 700 | ai_filled
| Bag depth / thickness | dim_d_mm | number | mm |  |  |  |  | 3 | 140 | ai_filled | 140 | ai_filled | 140 | ai_filled
Thermal performance | Recommended placing temperature | application_temperature_range | text | [5 empty] | 5 | 5 °C to 40 °C ambient during mixing, placing and curing | ai_filled | 5 °C to 40 °C ambient during mixing, placing and curing | ai_filled | 5 °C to 40 °C ambient during mixing, placing and curing | ai_filled
Application & suitability | Recommended concrete grades | recommended_concrete_grade | text |  |  | yes |  | yes | 2 | M15 to M30 for general residential work; nominal mixes 1:2:4 and 1:1.5:3 | ai_filled | M15 to M30 for general residential work; nominal mixes 1:2:4 and 1:1.5:3 | ai_filled | M15 to M30 for general residential work; nominal mixes 1:2:4 and 1:1.5:3 | ai_filled
| Suitable applications | suitable_applications | text |  |  |  |  | yes | 2 | Concrete for foundations, beams and columns; brick masonry; wall plastering; slab casting | fetched | Foundation concrete, beams and columns, brick masonry, wall plastering, slab casting and roofing — particularly in heavy-rainfall regions | fetched | General construction in all applications including RCC, PCC, masonry and plastering; also marine structures, hydraulic constructions, dams, underground basements and sewerage systems | fetched
Standards & certifications | Indian Standard | is_standard | text |  |  | yes |  | yes | 1 | IS 1489 (Part 1) | ai_filled | IS 1489 (Part 1) | ai_filled | IS 1489 (Part 1) | fetched
| ISI marked | isi_marked | boolean |  |  |  |  | yes | 1 | TRUE | ai_filled | TRUE | ai_filled | TRUE | ai_filled
| BIS certification scheme | bis_certification | text | [5 empty] | 2 | BIS product certification (ISI mark) under IS 1489 (Part 1); cement is a mandatory-certification product in India | ai_filled | BIS product certification (ISI mark) under IS 1489 (Part 1); cement is a mandatory-certification product in India | ai_filled | BIS product certification (ISI mark) under IS 1489 (Part 1); cement is a mandatory-certification product in India | ai_filled
| Plant quality management system | iso_quality_system | text | [5 empty] | 5 | ISO 9001 quality management system at manufacturing units | ai_filled | ISO 9001 quality management system at manufacturing units | ai_filled | ISO 9001 quality management system at manufacturing units | ai_filled
Quality control | Testing protocol | testing_protocol | text | [5 empty] | 4 | Comprehensive testing of each batch of cement for fineness, setting time, soundness and compressive strength by the methods of IS 4031 | fetched | Batch testing for fineness, standard consistency, setting time, soundness and compressive strength by the methods of IS 4031 | ai_filled | Each batch checked for fineness, standard consistency, setting time, soundness and compressive strength by the methods of IS 4031 | ai_filled
| Mill test certificate available on request | mill_test_certificate_available | boolean | [5 empty] | 4 | TRUE | ai_filled | TRUE | ai_filled | TRUE | ai_filled
| Quality assurance / claim note | quality_assurance_note | text | [5 empty] | 4 | Quality is guaranteed against the IS 1489 (Part 1) requirements for the stated shelf life when the bag is stored dry and unopened; ACC runs a customer helpline for product queries and claims | ai_filled | Quality is guaranteed against the IS 1489 (Part 1) requirements for the stated shelf life when the bag is stored dry and unopened; claims are handled through the supplying dealer | ai_filled | Quality is guaranteed against the IS 1489 (Part 1) requirements for the stated shelf life when the bag is stored dry and unopened; claims are handled through the supplying dealer | ai_filled
Installation | Mixing guidance | mixing_guidance | text | [5 empty] | 3 | Mix dry constituents until uniform, then add water gradually to the design ratio. The optimised particle shape needs less water for the same workability; place and compact within 30 minutes | ai_filled | Mix dry constituents until uniform, then add water gradually to the design ratio. The mix stays cohesive and shows reduced rebound loss in masonry work; place and compact within 30 minutes | fetched | Mix cement, sand and aggregate dry until uniform, then add water gradually to the design water-cement ratio. Machine mixing gives a more cohesive mix; place and compact within 30 minutes of adding water | ai_filled
Packaging & storage | Bag material | bag_material | enum |  | yes |  |  | yes | 3 | PP woven | fetched | HDPE/PP laminated woven | ai_filled | HDPE/PP laminated woven | ai_filled
| Shelf life from date of packing | shelf_life_months | number | months |  | yes |  | yes | 1 | 3 | ai_filled | 3 | ai_filled | 3 | ai_filled
| Maximum stacking height | stacking_limit_bags | number | bags |  |  |  |  | 4 | 10 | ai_filled | 10 | ai_filled | 10 | ai_filled
| Storage guidance | storage_guidance | text | [5 empty] | 3 | Store bags off the floor on wooden planks, away from external walls, in a dry covered godown. Use in the order received | ai_filled | Store bags off the floor on wooden planks, away from external walls, in a dry covered godown. Use in the order received | ai_filled | Store bags off the floor on wooden planks, away from external walls, in a dry covered godown. Use in the order received | ai_filled
Commercial | GST rate | gst_rate_pct | number | % |  |  |  |  | 2 | 28 | ai_filled | 28 | ai_filled | 28 | ai_filled
| Minimum order quantity | minimum_order_quantity | number | bags |  |  |  |  | 3 | 10 | ai_filled | 10 | ai_filled | 10 | ai_filled
| Availability | availability | text | [5 empty] | 3 | In stock through the ACC dealer network across Andhra Pradesh and Telangana | fetched | Available through the Ambuja dealer network across Andhra Pradesh and Telangana | ai_filled | Widely stocked across the Andhra Pradesh and Telangana dealer network | ai_filled
| Typical delivery time | delivery_time | text | [5 empty] | 3 | 1–3 working days within Hyderabad, Vijayawada and Visakhapatnam | ai_filled | 1–3 working days within Hyderabad, Vijayawada and Visakhapatnam | ai_filled | 1–3 working days within Hyderabad, Vijayawada and Visakhapatnam | ai_filled
Warranty & service | Quality guarantee period | warranty_months | number | months |  |  |  | yes | 3 | 3 | ai_filled | 3 | ai_filled | 3 | ai_filled